## P. Yields - WABT 210 Act Fe (2)
C5/C6 ISOMERISATION - Horizon-2 Programme - DGD_Patent_Run - @ WABT 210 deg C - Actual Run Conditions
|  |  | 210 | 210 | 210
No | Component ↓ | UOM | Z-700A | Athos-1 | Athos-3
1 | Hydrogen | wt% | -0.059111 | -0.046635 | -0.075938
2 | Methane | wt% | 0.0019828 | 0.0014071 | 0.0029258
3 | Ethane | wt% | 0.0019554 | 0.0013848 | 0.0029094
4 | Propane | wt% | 0.14297 | 0.10076 | 0.21685
5 | n-Butane | wt% | 1.6983 | 1.6933 | 1.7039
6 | iso-Butane | wt% | 2.7327 | 2.0871 | 3.5822
7 | n-Pentane | wt% | 12.0276 | 12.1229 | 11.5996
8 | iso-Pentane | wt% | 8.7808 | 8.6854 | 9.209
9 | Cyclopentane | wt% | 0.27955 | 0.27967 | 0.27939
10 | n-Hexane | wt% | 14.44 | 14.7229 | 13.2182
11 | 2-Methyl Pentane | wt% | 7.9057 | 7.8466 | 8.2091
12 | 3-Methyl Pentane | wt% | 4.7755 | 4.7093 | 5.0319
13 | 2,3-Dimethyl Butane | wt% | 1.8118 | 1.7518 | 2.0164
14 | 2,2-Dimetyl Butane | wt% | 0.95594 | 0.85768 | 1.414
15 | Cyclohexane | wt% | 0.32222 | 0.32324 | 0.32052
16 | Methyl Cyclopentane | wt% | 0.68619 | 0.68666 | 0.6859
17 | Benzene | wt% | 1.6284e-07 | 5.6044e-07 | 4.8308e-10
18 | n-Heptane | wt% | 7.7286 | 8.2394 | 5.9303
19 | iC7 Single Branched | wt% | 13.8604 | 13.9594 | 13.3814
20 | iC7 Multi Branched | wt% | 8.9496 | 8.4353 | 11.0504
21 | C7N | wt% | 0.89014 | 0.89495 | 0.8836
22 | Toluene | wt% | 0.00022317 | 0.00041532 | 1.204e-05
23 | C8P | wt% | 12.0671 | 12.6471 | 11.3375
| Total → | wt% | 100 | 100 | 100
24 | Isomerate RON → | - | 54.5338 | 53.6649 | 57.4856
25 | Isomerate MON → | - | 54.2541 | 53.397 | 57.1648
26 | C5+ Yield | wt% | 95.4812 | 96.1627 | 94.5671
27 | C5+ Yield | lv% | 95.3711 | 95.9988 | 94.531
28 | C5+ product density | g/cc | 0.66827 | 0.66864 | 0.66775
29 | C5+ Isomearate MW | g/g-mol | 89.1783 | 89.3065 | 89.0089
30 | H2 consumption | Nm3/m3 | 4.3872 | 3.4613 | 5.6361
31 | Reid Vapour Pressure | mbar | 483.8473 | 480.2557 | 492.8252
32 | ∆ RON (Prod - Feed) | - | 10.5338 | 9.6649 | 13.4856
33 | ∆ MON (Prod - Feed) | - | 10.3541 | 9.497 | 13.2648
Simulation outuput - Operating Parameters
Benefit USD/RON-BBL
34 | Reactor Inlet Temp | °C | 203.3567 | 204.2995 | 201.4573 | 1.25
35 | Reactor Outlet Temp | °C | 213.3216 | 212.8503 | 214.2714
36 | Reactor dT | °C | 9.9649 | 8.5508 | 12.8141
37 | WABT | °C | 210 | 210 | 210
38 | Reactor Inlet Pre | bar (g) | 25 | 25 | 25
39 | LHSV | hr(-1) | 1.4722 | 1.4757 | 1.4662
40 | WHSV | hr(-1) | 1.3905 | 1.9804 | 1.5685
41 | H2:HC ratio | mol:mol | 3 | 3 | 3
42 | Feed rate | BPD | 9429 | 9429 | 9429
43 | Isomerate | BPD | 8992.5434 | 9051.7261 | 8913.3259
44 | ∆RON-BBL | - | 94725.4031 | 87483.6451 | 120201.7392
45 | Simple Benefit Analysis | KUSD/Day | 118.4068 | 109.3546 | 150.2522 |  | 1000
|  | MUSD/Yr | 41.4424 | 38.2741 | 52.5883 |  | 667
|  |  | 100% | 92.35% | 126.9% |  | 1.4993
1499.2504
9428.7856
Note on G54: 5000 BPSD ~ 537 tpd @ 675 kg/m3 density
Note on H54: 5000 BPSD ~ 537 tpd @ 675 kg/m3 density
Note on I54: 5000 BPSD ~ 537 tpd @ 675 kg/m3 density

## P. Yields - WABT 215 Act Fe (2)
C5/C6 ISOMERISATION - Horizon-2 Programme - DGD_Patent_Run - @ WABT 215 deg C - Actual Run Conditions
No | Component ↓ | UOM | Z-700A | Athos-1 | Athos-3
1 | Hydrogen | wt% | -0.064474 | -0.05049 | -0.083824
2 | Methane | wt% | 0.0029512 | 0.002091 | 0.0043794
3 | Ethane | wt% | 0.0029579 | 0.0020918 | 0.0044226
4 | Propane | wt% | 0.21523 | 0.1514 | 0.32858
5 | n-Butane | wt% | 1.7053 | 1.6985 | 1.7132
6 | iso-Butane | wt% | 2.9231 | 2.2249 | 3.858
7 | n-Pentane | wt% | 11.7682 | 11.8845 | 11.2517
8 | iso-Pentane | wt% | 9.0405 | 8.9239 | 9.5573
9 | Cyclopentane | wt% | 0.27934 | 0.27951 | 0.2791
10 | n-Hexane | wt% | 13.674 | 14.0074 | 12.2679
11 | 2-Methyl Pentane | wt% | 8.0914 | 8.0066 | 8.4774
12 | 3-Methyl Pentane | wt% | 4.965 | 4.8934 | 5.2363
13 | 2,3-Dimethyl Butane | wt% | 1.9438 | 1.8888 | 2.1316
14 | 2,2-Dimetyl Butane | wt% | 1.2152 | 1.0925 | 1.777
15 | Cyclohexane | wt% | 0.30906 | 0.31004 | 0.30772
16 | Methyl Cyclopentane | wt% | 0.69681 | 0.69803 | 0.69525
17 | Benzene | wt% | 1.7883e-08 | 7.6502e-08 | 1.8964e-11
18 | n-Heptane | wt% | 6.7505 | 7.2586 | 5.0632
19 | iC7 Single Branched | wt% | 13.6253 | 13.7684 | 13.0131
20 | iC7 Multi Branched | wt% | 9.9917 | 9.4876 | 12.0166
21 | C7N | wt% | 0.88566 | 0.89186 | 0.8773
22 | Toluene | wt% | 7.3616e-05 | 0.0001527 | 2.3815e-06
23 | C8P | wt% | 11.9785 | 12.58 | 11.2237
| Total → | wt% | 100 | 100 | 100
24 | Isomerate RON → | - | 56.0591 | 55.1373 | 59.1051
25 | Isomerate MON → | - | 55.7534 | 54.844 | 58.7565
26 | C5+ Yield | wt% | 95.2149 | 95.9715 | 94.1752
27 | C5+ Yield | lv% | 95.1205 | 95.8192 | 94.1621
28 | C5+ product density | g/cc | 0.66816 | 0.66856 | 0.66759
29 | C5+ Isomearate MW | g/g-mol | 89.1422 | 89.2806 | 88.9564
30 | H2 consumption | Nm3/m3 | 7.1689 | 5.6141 | 9.3205
31 | Reid Vapour Pressure | mbar | 488.1732 | 484.0978 | 498.4069
32 | ∆ RON (Prod - Feed) | - | 12.0591 | 11.1373 | 15.1051
33 | ∆ MON (Prod - Feed) | - | 11.8534 | 10.944 | 14.8565
Simulation outuput - Operating Parameters
Benefit USD/RON-BBL
34 | Reactor Inlet Temp | °C | 207.5645 | 208.6039 | 205.477 | 1.25
35 | Reactor Outlet Temp | °C | 218.7177 | 218.1981 | 219.7615
36 | Reactor dT | °C | 11.1532 | 9.5942 | 14.2845
37 | WABT | °C | 215 | 215 | 215
38 | Reactor Inlet Pre | bar (g) | 25 | 25 | 25
39 | LHSV | hr(-1) | 1.4722 | 1.4757 | 1.4662
40 | WHSV | hr(-1) | 1.3905 | 1.9804 | 1.5685
41 | H2:HC ratio | mol:mol | 3 | 3 | 3
42 | Feed rate | BPD | 9429 | 9429 | 9429
43 | Isomerate | BPD | 8968.9078 | 9034.7913 | 8878.5481
44 | ∆RON-BBL | - | 108157.2029 | 100622.8113 | 134111.6819
45 | Simple Benefit Analysis | KUSD/Day | 135.1965 | 125.7785 | 167.6396 |  | 1000
|  | MUSD/Yr | 47.3188 | 44.0225 | 58.6739 |  | 667
|  |  | 100% | 93.03% | 124% |  | 1.4993
1499.2504
9428.7856
Note on G54: 5000 BPSD ~ 537 tpd @ 675 kg/m3 density
Note on H54: 5000 BPSD ~ 537 tpd @ 675 kg/m3 density
Note on I54: 5000 BPSD ~ 537 tpd @ 675 kg/m3 density

## P. Yields - WABT 220 Act Fe (2)
C5/C6 ISOMERISATION - Horizon-2 Programme - DGD_Patent_Run - @ WABT 220 deg C - Actual Run Conditions
[9 empty] | Experimental | Experimental
[9 empty] | 220 0C | 220 0C
No | Component ↓ | UOM | Z-700A | Athos-1 | Athos-3 |  |  |  | ATHOS-1 | ATHOS-3
1 | Hydrogen | wt% | -0.071779 | -0.05576 | -0.075938
2 | Methane | wt% | 0.0043892 | 0.0031124 | 0.0029258 |  | Methane | wof% | 0 | 0
3 | Ethane | wt% | 0.0044713 | 0.0031657 | 0.0029094 |  | Ethane | wof% | 0 | 0
4 | Propane | wt% | 0.32443 | 0.22846 | 0.21685 |  | Propane | wof% | 3.796 | 10.35
5 | n-Butane | wt% | 1.7154 | 1.7058 | 1.7039 |  | n-Butane | wof% | 3.2263 | 3.8443
6 | iso-Butane | wt% | 3.1682 | 2.4036 | 3.5822 |  | iso-Butane | wof% | 8.3317 | 19.1843
7 | n-Pentane | wt% | 11.4614 | 11.5991 | 11.5996 |  | n-Pentane | wof% | 12.537 | 11.9854
8 | iso-Pentane | wt% | 9.3477 | 9.2096 | 9.209 |  | iso-Pentane | wof% | 10.0503 | 11.7776
9 | Cyclopentane | wt% | 0.27902 | 0.27928 | 0.27939 |  | Cyclopentane | wof% | 0 | 0
10 | n-Hexane | wt% | 12.8075 | 13.1794 | 13.2182 |  | n-Hexane | wof% | 14.2686 | 10.9172
11 | 2-Methyl Pentane | wt% | 8.3316 | 8.2273 | 8.2091 |  | 2-Methyl Pentane | wof% | 8.5875 | 9.6585
12 | 3-Methyl Pentane | wt% | 5.1643 | 5.0909 | 5.0319 |  | 3-Methyl Pentane | wof% | 5.1822 | 5.9866
13 | 2,3-Dimethyl Butane | wt% | 2.0602 | 2.0111 | 2.0164 |  | 2,3-Dimethyl Butane | wof% | 1.8746 | 2.9025
14 | 2,2-Dimetyl Butane | wt% | 1.5263 | 1.3806 | 1.414 |  | 2,2-Dimethyl Butane | wof% | 0.38913 | 0.80555
15 | Cyclohexane | wt% | 0.29654 | 0.29759 | 0.32052 |  | Cyclohexane | wof% | 0.32198 | 0.26038
16 | Methyl Cyclopentane | wt% | 0.70571 | 0.70784 | 0.6859 |  | Methyl Cyclopentane | wof% | 0.68935 | 0.60294
17 | Benzene | wt% | 1.4082e-09 | 7.6233e-09 | 4.8308e-10 |  | Benzene | wof% | 0 | 0
18 | n-Heptane | wt% | 5.8349 | 6.3154 | 5.9303 |  | n-Heptane | wof% | 7.5004 | 2.6101
19 | iC7 Single Branched | wt% | 13.317 | 13.5083 | 13.3814 |  | iC7 Single Branched | wof% | 13.3143 | 5.5262
20 | iC7 Multi Branched | wt% | 10.954 | 10.5073 | 11.0504 |  | iC7 Multi Branched | wof% | 4.202 | 2.4197
21 | C7N | wt% | 0.88005 | 0.88783 | 0.8836 |  | C7N | wof% | 1.0697 | 0.92149
22 | Toluene | wt% | 2.0579e-05 | 4.7994e-05 | 1.204e-05 |  | Toluene | wof% | 0 | 0
23 | C8P | wt% | 11.8887 | 12.5102 | 11.3375 |  | C8P | wof% | 4.9544 | 0.9643
| Total → | wt% | 100 | 100 | 100 |  | C3 & Below | wof% | 0.017656 | 0.02018
24 | Isomerate RON → | - | 57.6097 | 56.6682 | 57.4856 |  | C4-C5 Unknowns | wof% | 0 | 0.0055362
25 | Isomerate MON → | - | 57.2777 | 56.3491 | 57.1648 |  | C5-C6 Unknowns | wof% | 0 | 0
[7 empty] | C6-C7 Unknowns | wof% | 0 | 0
26 | C5+ Yield | wt% | 94.8549 | 95.7116 | 94.5671 |  | C7-C8 Unknowns | wof% | 0.057228 | 0.0074888
27 | C5+ Yield | lv% | 94.78 | 95.5742 | 94.531 |  | Total | wof% | 100.3705 | 100.7503
28 | C5+ product density | g/cc | 0.66802 | 0.66846 | 0.66775
29 | C5+ Isomearate MW | g/g-mol | 89.0962 | 89.2475 | 89.0089
30 | H2 consumption | Nm3/m3 | 7.9812 | 6.2001 | 8.4437
31 | Reid Vapour Pressure | mbar | 493.2205 | 488.6022 | 492.8252
32 | ∆ RON (Prod - Feed) | - | 13.6097 | 12.6682 | 13.4856
33 | ∆ MON (Prod - Feed) | - | 13.3777 | 12.4491 | 13.2648
Simulation outuput - Operating Parameters
Benefit USD/RON-BBL
34 | Reactor Inlet Temp | °C | 211.6534 | 212.8031 | 201.4573 | 1.25
35 | Reactor Outlet Temp | °C | 224.1733 | 223.5984 | 214.2714
36 | Reactor dT | °C | 12.5199 | 10.7953 | 12.8141
37 | WABT | °C | 220 | 220 | 220
38 | Reactor Inlet Pre | bar (g) | 25 | 25 | 25
39 | LHSV | hr(-1) | 1.4722 | 1.4757 | 1.4662
40 | WHSV | hr(-1) | 1.3905 | 1.9804 | 1.5685
41 | H2:HC ratio | mol:mol | 3 | 3 | 3
42 | Feed rate | BPD | 9429 | 9429 | 9429
43 | Isomerate | BPD | 8936.8103 | 9011.6945 | 8913.3259
44 | ∆RON-BBL | - | 121627.6174 | 114162.1267 | 120201.7392
45 | Simple Benefit Analysis | KUSD/Day | 152.0345 | 142.7027 | 150.2522 |  | 1000
|  | MUSD/Yr | 53.2121 | 49.9459 | 52.5883 |  | 667
|  |  | 100% | 93.86% | 98.83% |  | 1.4993
1499.2504
9428.7856
Note on G54: 5000 BPSD ~ 537 tpd @ 675 kg/m3 density
Note on H54: 5000 BPSD ~ 537 tpd @ 675 kg/m3 density
Note on I54: 5000 BPSD ~ 537 tpd @ 675 kg/m3 density

## Exp.Plan_Light Naphtha Isom.
Objective | Mononaphtha Upgrading is part of the Renewable Gasoline Theme within the Low Carbon Fuels Technology (LCF) Horizon 2 portfolio. This experimental program will generate the data required to support the SG1 decision planned for December 2026. The objective is to screen commercial isomerization catalysts based on: • Activity • Selectivity (minimizing hydrocracking and maximizing liquid yield C5+) • RON uplift The feedstock will be a commercial naphtha stream from Diamond Green Diesel (USA), produced via the HEFA/VO pathway. While catalyst stability is an important consideration, it is not included in the scope of this initial screening campaign. Based on the activity, selectivity, and RON uplift results, a decision will be made on whether catalyst stability should be evaluated in a subsequent study or as an extension of the current program.
Catalyst Loading Plan | Units | Block 1 |  |  |  | Block 2
Reactor | -- | 1 | 2 | 3 | 4 | 5 | 6 | 7 | 8
SCI number | -- | 10684 | 10910 | 10685 | -- | 10684 | 10910 | 10685 | --
CISPRO label | -- | C530823 | C569575 | C530817 | -- | C530823 | C569575 | C530817 | --
Catalyst | -- | Z-700A | ATHOS-1 | ATHOS-3 | SiC-INERT | Z-700A | ATHOS-1 | ATHOS-3 | SiC-INERT
Shape & Size | mm | CY 1.6 | CY 1.6 | CY 1.6 | 0.8mm | CY 1.6 | CY 1.6 | CY 1.6 | 0.8mm
CBD (as-is) | g/ml | 0.7625 | 0.5158 | 0.6492 | 1.77 | 0.7625 | 0.5158 | 0.6492 | 1.77
LOI | wt% | 7.06 | 3.33 | 3.6 | -- | 7.06 | 3.33 | 3.6 | --
CBD (dry basis) | g/ml | 0.70867 | 0.49862 | 0.62583 | -- | 0.70867 | 0.49862 | 0.62583 | --
Catalyst volume | ml | 2 | 2 | 2 | 2 | 2 | 2 | 2 | 2
Catalyst amount | gms | 1.525 | 1.0316 | 1.2984 | 3.54 | 1.525 | 1.0316 | 1.2984 | 3.54
Naphtha Flow rate | gms/hr | 2.007 | 2.007 | 2.007 | 2.007 | 2.007 | 2.007 | 2.007 | 2.007
H2 Flow rate | gms/hr | 0.13576 | 0.13576 | 0.13576 | 0.13576 | 0.13576 | 0.13576 | 0.13576 | 0.13576
H2 Flow rate | NPLH | 1.6319 | 1.6319 | 1.6319 | 1.6319 | 1.6319 | 1.6319 | 1.6319 | 1.6319
Op.Conditions | Units | Block 1 1: 1; Block 1 2: 2; Block 1 3: 3
Pressure | barg | Block 1 1: 25; Block 1 2: 25; Block 1 3: 25
Temperature (*) | oC | Block 1 1: 210; Block 1 2: 220; Block 1 3: 230
LHSV | h-1 | Block 1 1: 1.5; Block 1 2: 1.5; Block 1 3: 1.5
H2/Naphtha | mol.basis | Block 1 1: 3; Block 1 2: 3; Block 1 3: 3
Duration | hrs | Block 1 1: 72; Block 1 2: 72; Block 1 3: 72
Feed Density @ 15 oC | g/cc | Block 1 1: 0.669; Block 1 2: To be updated following receipt of the analytical results
Feed molecular weight | -- | Block 1 1: 88.7; Block 1 2: from offline DHA
Naphtha/H2 | mass ratio | Block 1 1: 14.7833
H2 flow rate | NLPH
Note on A11: [Threaded comment] Your version of Excel allows you to read this threaded comment; however, any edits to it will get removed if the file is opened in a newer version of Excel. Learn more: https://go.microsoft.com/fwlink/?linkid=870924 Comment: Conditions: 483 oC @ 1 hr
Note on A12: [Threaded comment] Your version of Excel allows you to read this threaded comment; however, any edits to it will get removed if the file is opened in a newer version of Excel. Learn more: https://go.microsoft.com/fwlink/?linkid=870924 Comment: Estimated based on LOI

## Catalyst Loading Details
Catalyst Loading Diagram | [6 empty] | Block1 |  |  |  | Block2
[6 empty] | Zones | Reactor |  |  |  | Reactor
|  |  | Reactor ID | mm | 4.4 |  | 1 | 2 | 3 | 4 | 5 | 6 | 7 | 8
|  | Empty space | Isothermal zone height | mm | 300 | Catalyst | Z-700A | ATHOS-1 | ATHOS-3 | SiC | Z-700A | ATHOS-1 | ATHOS-3 | SiC
|  |  | Isothermal zone volume | ml | 4.5634 | Preheating Zone, mm | 384 | 378 | 380 |  | 380 | 387 | 386
|  | Preheating Zone SiC, 0.8 mm | Catalyst volume | ml | 2 | Catalyst Bed Zone, mm | 196 | 202 | 200 |  | 200 | 193 | 194
[6 empty] | Post Heating Zone, mm | 300 | 300 | 300 |  | 300 | 300 | 300
Z-700A, CY 1.6 (2 ml) + SiC 50 microns (2 ml) equally divided into 10 portions
Post Heating Zone SiC, 0.8 mm
Frit at the end of reactor bottom
Height ~ 10 mm
Size
0
930mm
930mm
300mm
~196 mm
420mm
50mm

## Catalyst Drying and Reduction
Steps | Start Temperature | Target Temperature | Ramp Rate, oC/hr | Holding, hrs | N2 flow, NLPH | H2 flow, NLPH | Pressure, barg | Remarks | Step | Time, hrs | Cumulative Time, hrs | Temperature, oC | N2/H2 flow | N2/H2, barg
1 | 25 | 25 | 0 | 2 | Y |  | 1 |  | 1 | 0 | 0 | 25 |  | 1
2 | 25 | 300 | 50 | 2 | Y |  | 1 |  |  | 2 | 2 | 25 |  | 1
3 | 300 | 150 | 50 | 0 | Y |  | 1 |  | 2 | 5.5 | 7.5 | 300 |  | 1
4 | 150 | 150 | 0 | 2 |  | Y | 1 | Switch to H₂ gas and flush the system until N₂ is reduced to <0.5 vol%, confirm through online GC |  | 2 | 9.5 | 300 |  | 1
5 | 150 | 150 | 0 | 1 |  | Y | 5 | Increase the reactor pressure from 1 to 5 barg | 3 | 3 | 12.5 | 150 |  | 1
6 | 150 | 300 | 50 | 2 |  | Y | 5 |  |  | 0 | 12.5 | 150 |  | 1
7 | 300 | 210 | 50 | 0 |  | Y | 5 |  | 4 | 0 | 12.5 | 150 |  | 1 | Switch to H₂ gas and flush the system until N₂ is reduced to <0.5 vol%, confirm through online GC
8 | 210 | 210 | 0 | 1 |  | Y | 25 | Increase the H2 pressure to first operating pressure |  | 2 | 14.5 | 150 |  | 1
9 | 210 | 210 | 0 | 1 |  | Y | 25 | Adjust H2 flow and introduce liquid feed as per condition 1 | 5 | 0 | 14.5 | 150 |  | 1 | Increase the reactor pressure from 1 to 5 barg
[10 empty] | 1 | 15.5 | 150 |  | 5
[9 empty] | 6 | 3 | 18.5 | 300 |  | 5
[10 empty] | 2 | 20.5 | 300 |  | 5
[9 empty] | 7 | 1.8 | 22.3 | 210 |  | 5
[10 empty] | 0 | 22.3 | 210 |  | 5
[9 empty] | 8 | 0 | 22.3 | 210 |  | 25 | Increase the H2 pressure to first operating pressure
[10 empty] | 1 | 23.3 | 210 |  | 25
[9 empty] | 9 | 0 | 23.3 | 210 |  | 25
[10 empty] | 1 | 24.3 | 210 |  | 25 | Adjust H2 flow and introduce liquid feed as per experimental condition
0.83333
Heating
25 to 300 oC @ 50 oC/hr
300 oC @ 2 hrs
N2 (100%)
Cooling
300 to 150 oC @ 50 oC/hr
H2 (100%)
Heating
150 to 300 oC @ 50 oC/hr
300 oC @ 2 hrs
Cooling
300 to 210 oC @ 50 oC/hr
Feed Cut-in
1 barg
5 barg
25 barg

## GC Calibration Data
Below data generated on 7th Aug 2026
0 |  |  | N2 |  |  | H2 |  |  | H2 |  |  | N2
| ter # | Batch # | Conc (Vol%) | Area | RF | Conc (Vol%) | Area | RF | Conc (Vol%) | Area | RF | Conc (Vol%) | Area | RF
| CAN-01 | CFC2512006/30033552 | 80.23 | 442000000 | 1.8132e-07 | 19.77 | 4556250 | 4.3391e-06 | 100 | 17760613.6 | 5.6304e-06 | 100 | 477234205.7143 | 2.0954e-07
| CSL/16-17/SB3-207 | CFC2512004/30035552 | 60.13 | 334000000 | 1.8009e-07 | 39.87 | 9023977 | 4.4182e-06 | 80.207 | 14914676 | 5.3501e-06 | 95.23 | 454519088 | 2.0952e-07
| CSL/17-18/SB3/043 | CFC2512005/30033552 | 40.24 | 229000000 | 1.7605e-07 | 59.76 | 13285364 | 4.4982e-06 | 15.79 | 2991265 | 5.2787e-06 | 83.93 | 401984047 | 2.0881e-07
| CSL/19-20/SB3/HP05 | CFC2512008/300333552 | 20.43 | 125000000 | 1.6384e-07 | 79.57 | 17515766 | 4.5428e-06 | 4.77 | 959013 | 4.9739e-06 | 9.63 | 51061913.5 | 1.886e-07
[5 empty] | 1.7532e-07 |  |  | 4.4496e-06
[5 empty] | Inter/Extra polation | 4.5717e-06 | Determined from Co-Pilot
[5 empty] | H2 | 100
[5 empty] | Inter/Extra polation | 1.6361e-07 | Determined from Co-Pilot
[5 empty] | N2 | 20

## H2+N2 Mixture Data
Date/Time | Sampled_reactor | 10i1TIC02 | 10i2TIC02 | 10i1PIC01 | 10i2PIC01 | 01i14FIC01 | 01i14FIC02 | 01i14FIC03 | 01i14FIC04 | 01i14FIC05 | 01i14FIC06 | 01i14FIC07 | 01i14FIC08 | 01i14FI01 | 10i1FIC01 | 10i1FIC02 | 10i1FIC03 | 10i1FIC04 | 10i2FIC01 | 10i2FIC02 | 10i2FIC03 | 10i2FIC04 | 10i2TIC01 | 02i2FIC01 | 02i2FIC02 | 02i2FIC03 | 02i2FIC04 | 02i2FIC05 | 02i2FIC06 | 02i2FIC07 | 02i2FIC08 | GC Date/Time | Name_H2 | Conc_H2 | ESTD_H2 | Area_H2 | RT_H2 | Date | Time Stamp | Conc_N2 | ESTD_N2 | Area_N2 | RT_N2 | H2 flow, NLPH | H2 Flow, SLPH
15.08.2026 14:56:31 | 1 | 210 | 210 | 24.9378 | 25.0391 | 1721.97 | 1722.65 | 1722.03 | 1722.87 | 1722.25 | 1721.96 | 1722.29 | 1722.12 | 1.1469 | 2499.72 | 2500.11 | 2499.56 | 2499.68 | 2499.87 | 2499.26 | 2499.71 | 1999.84 | 210.1 | 0.065297 | -0.062517 | -0.059934 | -0.0011988 | -0.077981 | -0.040266 | -0.058016 | -0.073297 | 15.08.2026 15:02:36 | H2 | 35.5602 | 36.2296 | 6434586 | 1.6183 | 2026-08-15 | 14:57 | 64.4398 | 65.6527 | 313316701 | 3.985 | 1.7659 | 1.6453
15.08.2026 15:09:52 | 2 | 210 | 210 | 24.932 | 25.0405 | 1699.11 | 1699.24 | 1699.57 | 1698.99 | 1699.68 | 1699.6 | 1699.17 | 1699.6 | 1.2025 | 2500.6 | 2499.93 | 2499.85 | 2500.82 | 2500.19 | 2499.53 | 2500.99 | 2000.27 | 210.1 | 0.066044 | -0.061378 | -0.065145 | -0.0021254 | -0.076928 | -0.037277 | -0.060945 | -0.07152 | 15.08.2026 15:15:58 | H2 | 37.4146 | 37.6816 | 6692479 | 1.6167 | 2026-08-15 | 15:10 | 62.5854 | 63.032 | 300809883 | 3.99 | 1.913 | 1.7824
15.08.2026 15:23:14 | 3 | 210 | 210 | 24.9277 | 25.0463 | 1681.96 | 1681.56 | 1682.26 | 1681.97 | 1681.39 | 1682.08 | 1681.75 | 1681.67 | 1.1781 | 2500.32 | 2498.98 | 2499.76 | 2499.78 | 2500.2 | 2500.8 | 2499.68 | 2000.31 | 209.9 | 0.062527 | -0.065504 | -0.061072 | 0.0014133 | -0.083152 | -0.040555 | -0.059596 | -0.071178 | 15.08.2026 15:29:22 | H2 | 38.7004 | 38.9803 | 6923131 | 1.6167 | 2026-08-15 | 15:23 | 61.2996 | 61.7429 | 294657891 | 3.99 | 2.0203 | 1.8824
15.08.2026 15:36:35 | 4 | 210 | 210 | 24.9219 | 25.0333 | 1721.55 | 1721.62 | 1721.56 | 1721.17 | 1721.55 | 1721.76 | 1722.17 | 1721.33 | 1.1273 | 2500.02 | 2500.21 | 2500.54 | 2499.64 | 2499.97 | 2499.36 | 2498.83 | 2000.12 | 209.8 | 0.067128 | -0.063851 | -0.062137 | -0.0034155 | -0.082449 | -0.039818 | -0.059036 | -0.072072 | 15.08.2026 15:42:39 | H2 | 40.1296 | 40.4158 | 7178096 | 1.6183 | 2026-08-15 | 15:37 | 59.8704 | 60.2976 | 287760196 | 3.993 | 2.1449 | 1.9985
15.08.2026 15:49:55 | 5 | 210 | 210 | 24.9841 | 25.0116 | 1689.77 | 1689.41 | 1688.99 | 1690.4 | 1688.92 | 1689.52 | 1688.86 | 1688.41 | 1.2006 | 2498.33 | 2499.35 | 2500.21 | 2499.79 | 2500.14 | 2499.76 | 2500.38 | 1999.98 | 210.1 | 0.064343 | -0.06217 | -0.058994 | 0.0034724 | -0.080365 | -0.039958 | -0.057682 | -0.069201 | 15.08.2026 15:56:01 | H2 | 40.1779 | 40.4341 | 7181345 | 1.6183 | 2026-08-15 | 15:50 | 59.8221 | 60.2035 | 287311318 | 3.993 | 2.1492 | 2.0025
15.08.2026 16:03:16 | 6 | 210 | 210 | 24.9479 | 25.026 | 1710.71 | 1710.96 | 1709.6 | 1710.9 | 1710.54 | 1710.63 | 1709.89 | 1710.07 | 1.1366 | 2500.03 | 2499.94 | 2499.64 | 2500.33 | 2499.74 | 2499.83 | 2500.62 | 2000.05 | 209.9 | 0.063051 | -0.065182 | -0.061963 | -0.0015145 | -0.07942 | -0.042287 | -0.061248 | -0.072791 | 15.08.2026 16:09:25 | H2 | 39.4297 | 39.6885 | 7048918 | 1.6183 | 2026-08-15 | 16:03 | 60.5703 | 60.9678 | 290958662 | 3.992 | 2.0831 | 1.9409
15.08.2026 16:16:37 | 7 | 210 | 210.1 | 24.9566 | 25.026 | 1732.6 | 1732.76 | 1732.26 | 1730.99 | 1732 | 1732.54 | 1732.36 | 1731.76 | 1.0972 | 2500.03 | 2499.88 | 2500.28 | 2500.06 | 2499.77 | 2500.6 | 2500.31 | 1999.6 | 209.9 | 0.05913 | -0.067631 | -0.064308 | -0.0033591 | -0.084851 | -0.043892 | -0.067012 | -0.072801 | 15.08.2026 16:22:42 | H2 | 40.094 | 40.3574 | 7167710 | 1.6183 | 2026-08-15 | 16:17 | 59.906 | 60.2995 | 287769688 | 3.995 | 2.1417 | 1.9955
15.08.2026 16:29:58 | 8 | 210 | 210 | 24.9884 | 25.0477 | 1746.36 | 1746.05 | 1746.45 | 1744.76 | 1745.23 | 1746.53 | 1746.33 | 1746.07 | 1.1137 | 2500.06 | 2500.11 | 2499.31 | 2500.31 | 2500.07 | 2499.23 | 2499.54 | 1999.8 | 209.9 | 0.063555 | -0.064114 | -0.06303 | -0.00072155 | -0.077598 | -0.039084 | -0.064779 | -0.069991 | 15.08.2026 16:36:04 | H2 | 44.7064 | 45.0055 | 7993240 | 1.6217 | 2026-08-15 | 16:30 | 55.2936 | 55.6635 | 265644853 | 3.998 | 2.5873 | 2.4107
15.08.2026 16:43:19 | 1 | 210 | 210 | 24.9638 | 25.0477 | 1726.7 | 1726.1 | 1726.66 | 1725.29 | 1726.62 | 1726.76 | 1726.44 | 1726.99 | 1.0907 | 2498.58 | 2500.04 | 2498.93 | 2499.93 | 2500.02 | 2499.51 | 2499.9 | 1999.59 | 209.9 | 0.061993 | -0.06496 | -0.067928 | -0.006618 | -0.080495 | -0.041912 | -0.062024 | -0.07397 | 15.08.2026 16:49:24 | H2 | 40.8642 | 41.164 | 7310979 | 1.62 | 2026-08-15 | 16:43 | 59.1358 | 59.5698 | 284286865 | 3.995 | 2.2113 | 2.0603
15.08.2026 16:56:40 | 2 | 210 | 210 | 25.1374 | 25.0203 | 1719.66 | 1719.81 | 1719.19 | 1718.65 | 1719 | 1719.79 | 1719.02 | 1718.66 | 1.1501 | 2499.93 | 2500.55 | 2500.14 | 2499.66 | 2499.5 | 2499.21 | 2500.21 | 2000.63 | 209.9 | 0.06217 | -0.070568 | -0.061462 | -0.0062409 | -0.080894 | -0.043641 | -0.062853 | -0.073306 | 15.08.2026 17:02:45 | H2 | 38.7852 | 39.0641 | 6938015 | 1.6183 | 2026-08-15 | 16:57 | 61.2148 | 61.6549 | 294238060 | 3.99 | 2.0275 | 1.8891
15.08.2026 17:10:02 | 3 | 210 | 210.1 | 25.1548 | 25.0275 | 1671.91 | 1670.95 | 1671.15 | 1671.24 | 1671.32 | 1671.48 | 1671.87 | 1671.52 | 1.2098 | 2499.7 | 2500.44 | 2499.83 | 2499.94 | 2499.95 | 2500.07 | 2500.42 | 2000.03 | 209.9 | 0.066088 | -0.06438 | -0.061734 | 0.00046706 | -0.078688 | -0.039281 | -0.06142 | -0.071075 | 15.08.2026 17:16:07 | H2 | 39.0313 | 39.3335 | 6985867 | 1.6167 | 2026-08-15 | 17:10 | 60.9687 | 61.4407 | 293215595 | 3.99 | 2.0486 | 1.9088
15.08.2026 17:23:22 | 4 | 210 | 210 | 25.0362 | 25.0376 | 1720.3 | 1720.45 | 1720.62 | 1720.64 | 1720.89 | 1721.5 | 1720.72 | 1720.62 | 1.1381 | 2499.68 | 2499.85 | 2499.7 | 2500.46 | 2500.04 | 2499.98 | 2498.56 | 1999.51 | 209.9 | 0.062449 | -0.062917 | -0.060868 | -0.00092732 | -0.079825 | -0.037817 | -0.063788 | -0.072173 | 15.08.2026 17:29:28 | H2 | 40.4884 | 40.8102 | 7248142 | 1.6183 | 2026-08-15 | 17:23 | 59.5116 | 59.9846 | 286266848 | 3.992 | 2.1771 | 2.0285
15.08.2026 17:36:44 | 5 | 210 | 210 | 25.0159 | 25.026 | 1713.65 | 1713.75 | 1713.27 | 1712.34 | 1713.96 | 1713.26 | 1713.29 | 1713.51 | 1.176 | 2499.89 | 2499.53 | 2500.46 | 2500.4 | 2499.87 | 2500.38 | 2499.83 | 1999.84 | 210.1 | 0.066813 | -0.060052 | -0.05899 | 0.001049 | -0.081313 | -0.038067 | -0.062259 | -0.06811 | 15.08.2026 17:42:49 | H2 | 40.2069 | 40.4944 | 7192053 | 1.6167 | 2026-08-15 | 17:37 | 59.7931 | 60.2206 | 287392913 | 3.992 | 2.1518 | 2.0049
15.08.2026 17:50:04 | 6 | 210 | 210 | 25.1722 | 25.042 | 1725.94 | 1724.8 | 1725.5 | 1725.34 | 1724.61 | 1725.35 | 1724.64 | 1724.67 | 1.0325 | 2500.07 | 2500 | 2499.62 | 2500.26 | 2500.05 | 2500.03 | 2500.27 | 2000.49 | 209.9 | 0.062792 | -0.064602 | -0.06068 | 0.0028972 | -0.078453 | -0.037193 | -0.082812 | -0.072905 | 15.08.2026 17:56:08 | H2 | 39.3817 | 39.6931 | 7049728 | 1.6167 | 2026-08-15 | 17:50 | 60.6183 | 61.0975 | 291577696 | 3.99 | 2.0789 | 1.937
15.08.2026 18:03:25 | 7 | 210 | 210 | 25.1939 | 25.0231 | 1742.54 | 1742.48 | 1742.88 | 1742.79 | 1742.21 | 1742.3 | 1741.63 | 1742.52 | 1.0946 | 2500.22 | 2499.46 | 2499.78 | 2499.66 | 2499.71 | 2499.56 | 2499.82 | 1999.75 | 210.1 | 0.067404 | -0.061211 | -0.056821 | 0.00039432 | -0.078801 | -0.035923 | -0.063223 | -0.068781 | 15.08.2026 18:09:30 | H2 | 40.0996 | 40.4218 | 7179161 | 1.6183 | 2026-08-15 | 18:03 | 59.9004 | 60.3817 | 288161921 | 3.99 | 2.1422 | 1.996
15.08.2026 18:16:45 | 8 | 210 | 210 | 25.217 | 25.026 | 1731.44 | 1731.08 | 1731.54 | 1731.21 | 1731.81 | 1730.95 | 1731.43 | 1731.49 | 1.1056 | 2500.45 | 2500.69 | 2500.75 | 2498.91 | 2499.75 | 2500.47 | 2500.15 | 2000.18 | 210 | 0.06491 | -0.065282 | -0.061675 | -0.0030747 | -0.082584 | -0.039742 | -0.068006 | -0.073054 | 15.08.2026 18:22:55 | H2 | 44.7268 | 45.0736 | 8005338 | 1.62 | 2026-08-15 | 18:17 | 55.2732 | 55.7016 | 265826947 | 3.998 | 2.5894 | 2.4127
15.08.2026 18:30:07 | 1 | 210 | 210 | 25.1678 | 25.0318 | 1707.05 | 1706.27 | 1706.87 | 1706.34 | 1706.31 | 1706.55 | 1706.78 | 1707.5 | 1.1268 | 2499.69 | 2500.43 | 2499.46 | 2500.22 | 2499.34 | 2499.55 | 2499.58 | 2000.55 | 210 | 0.061197 | -0.064869 | -0.06899 | -0.0015583 | -0.078708 | -0.040028 | -0.065828 | -0.073079 | 15.08.2026 18:36:17 | H2 | 40.7858 | 41.1255 | 7304142 | 1.6183 | 2026-08-15 | 18:30 | 59.2142 | 59.7074 | 284943737 | 3.992 | 2.2041 | 2.0537
15.08.2026 18:43:29 | 2 | 210 | 210 | 25.2271 | 25.0709 | 1711.12 | 1713.19 | 1711.92 | 1713.98 | 1713.03 | 1712.42 | 1712.32 | 1711.91 | 1.209 | 2499.38 | 2499.99 | 2499.84 | 2500.42 | 2500.13 | 2499.93 | 2499.22 | 2001.4 | 210.1 | 0.066056 | -0.060666 | -0.057908 | 0.0060502 | -0.079522 | -0.037809 | -0.06637 | -0.068752 | 15.08.2026 18:49:35 | H2 | 38.9327 | 39.2825 | 6976807 | 1.6183 | 2026-08-15 | 18:43 | 61.0673 | 61.6159 | 294051983 | 3.99 | 2.0401 | 1.9009
15.08.2026 18:56:49 | 3 | 210 | 209.9 | 25.2141 | 25.0275 | 1718.59 | 1719.23 | 1718.04 | 1718.99 | 1718.56 | 1718.98 | 1719.15 | 1718.79 | 1.1962 | 2499.86 | 2499.74 | 2498.8 | 2499.48 | 2499.62 | 2499.65 | 2500.3 | 2000.12 | 210 | 0.063843 | -0.063681 | -0.062362 | -0.0019394 | -0.079912 | -0.038603 | -0.067486 | -0.070575 | 15.08.2026 19:03:00 | H2 | 39.2646 | 39.6326 | 7038983 | 1.6167 | 2026-08-15 | 18:57 | 60.7354 | 61.3045 | 292565818 | 3.988 | 2.0688 | 1.9275
15.08.2026 19:10:12 | 4 | 210 | 209.9 | 25.2344 | 25.0333 | 1410.28 | 1410.63 | 1410.24 | 1410.97 | 1410.56 | 1410.48 | 1410.08 | 1410.65 | 0.8853 | 2499.97 | 2500.08 | 2499.98 | 2500.38 | 2500.01 | 2500.79 | 2499.27 | 2498.76 | 209.9 | 0.063634 | -0.06347 | -0.061188 | -0.0041897 | -0.07926 | -0.035902 | -0.069949 | -0.07065 | 15.08.2026 19:16:17 | H2 | 39.1587 | 39.5322 | 7021156 | 1.6183 | 2026-08-15 | 19:10 | 60.8413 | 61.4216 | 293124457 | 3.988 | 2.0596 | 1.919
15.08.2026 19:23:34 | 5 | 210 | 210 | 25.2445 | 25.0174 | 1412.21 | 1412.56 | 1412.66 | 1413.15 | 1412.59 | 1411.14 | 1412.34 | 1413.03 | 0.89758 | 2500.15 | 2499.98 | 2499.93 | 2499.75 | 2499.91 | 2499.78 | 2498.11 | 2498.66 | 210.2 | 0.064326 | -0.063553 | -0.061943 | -0.0010705 | -0.078012 | -0.038891 | -0.066686 | -0.070311 | 15.08.2026 19:29:41 | H2 | 36.759 | 37.0895 | 6587325 | 1.615 | 2026-08-15 | 19:24 | 63.241 | 63.8096 | 304521050 | 3.985 | 1.86 | 1.733
15.08.2026 19:36:55 | 6 | 209.9 | 210 | 25.2286 | 25.0145 | 1394.15 | 1393.98 | 1394.25 | 1395.11 | 1394.05 | 1394.02 | 1393.64 | 1393.48 | 0.94227 | 2500.28 | 2499.7 | 2500.31 | 2500.33 | 2500.1 | 2500.09 | 2499.55 | 2500.28 | 209.9 | 0.062808 | -0.065041 | -0.065289 | -0.0023724 | -0.080158 | -0.036768 | -0.067636 | -0.073243 | 15.08.2026 19:43:02 | H2 | 35.3266 | 35.6689 | 6335014 | 1.615 | 2026-08-15 | 19:37 | 64.6734 | 65.3002 | 311634386 | 3.982 | 1.7479 | 1.6286
15.08.2026 19:50:15 | 7 | 210 | 210 | 25.3053 | 25.0318 | 1439.23 | 1439.68 | 1439.38 | 1439.52 | 1439.7 | 1439.59 | 1439.49 | 1439.45 | 0.92674 | 2500.08 | 2499.79 | 2500.08 | 2499.94 | 2499.8 | 2499.36 | 2500.63 | 2500.73 | 210 | 0.064209 | -0.060227 | -0.064352 | -0.00037766 | -0.08018 | -0.037651 | -0.066212 | -0.075412 | 15.08.2026 19:56:21 | H2 | 35.8281 | 36.1575 | 6421788 | 1.615 | 2026-08-15 | 19:50 | 64.1719 | 64.762 | 309065925 | 3.983 | 1.7866 | 1.6647
15.08.2026 20:03:37 | 8 | 210 | 210 | 25.3139 | 25.0231 | 1419.11 | 1418.91 | 1419.06 | 1418.98 | 1419.29 | 1419.84 | 1418.84 | 1418.68 | 0.97649 | 2499.47 | 2500.39 | 2499.97 | 2499.92 | 2499.49 | 2500.16 | 2500.75 | 2499.4 | 209.9 | 0.06694 | -0.065707 | -0.06104 | -0.001815 | -0.076929 | -0.038486 | -0.054414 | -0.069059 | 15.08.2026 20:09:41 | H2 | 35.1557 | 35.5027 | 6305486 | 1.615 | 2026-08-15 | 20:04 | 64.8443 | 65.4844 | 312513501 | 3.98 | 1.7349 | 1.6165
15.08.2026 20:16:58 | 1 | 210 | 210 | 25.3067 | 25.0347 | 1404.32 | 1403.68 | 1403.94 | 1402.37 | 1404.11 | 1403.73 | 1403.34 | 1404.39 | 0.91969 | 2499.73 | 2499.97 | 2499.83 | 2498.59 | 2499.83 | 2499.7 | 2499.88 | 2501.3 | 209.9 | 0.064338 | -0.065516 | -0.062068 | -0.0023473 | -0.082123 | -0.038114 | -0.064333 | -0.070512 | 15.08.2026 20:23:01 | H2 | 36.5431 | 36.9015 | 6553923 | 1.6167 | 2026-08-15 | 20:17 | 63.4569 | 64.0791 | 305807005 | 3.985 | 1.8428 | 1.717
15.08.2026 20:30:18 | 2 | 210 | 210 | 25.2358 | 25.0231 | 1428.63 | 1428.34 | 1428.43 | 1428.2 | 1428.38 | 1428.66 | 1428.52 | 1428.97 | 0.89581 | 2498.81 | 2499.91 | 2499.51 | 2499.07 | 2499.91 | 2499.33 | 2499.87 | 2500.7 | 210.2 | 0.064504 | -0.063998 | -0.054791 | -0.0010861 | -0.077592 | -0.036358 | -0.055598 | -0.069056 | 15.08.2026 20:36:24 | H2 | 34.8 | 35.1563 | 6243976 | 1.615 | 2026-08-15 | 20:30 | 65.2 | 65.8675 | 314342039 | 3.982 | 1.708 | 1.5914
15.08.2026 20:43:39 | 3 | 210 | 210 | 25.1244 | 25.0145 | 1408.85 | 1408.3 | 1409.04 | 1409.44 | 1409.03 | 1408.35 | 1408.54 | 1408.37 | 1.003 | 2500.16 | 2500.12 | 2500.11 | 2500.29 | 2500.44 | 2499.1 | 2500.84 | 2499.04 | 209.8 | 0.06202 | -0.064833 | -0.064625 | -0.002155 | -0.0808 | -0.042421 | -0.065705 | -0.074343 | 15.08.2026 20:49:45 | H2 | 35.0279 | 35.3871 | 6284964 | 1.615 | 2026-08-15 | 20:44 | 64.9721 | 65.6383 | 313248028 | 3.98 | 1.7252 | 1.6074
15.08.2026 20:57:00 | 4 | 210 | 210 | 25.0116 | 25.0217 | 1450.62 | 1449.94 | 1450.59 | 1451.76 | 1450.74 | 1450.2 | 1450.8 | 1450.66 | 0.90199 | 2500.28 | 2500.24 | 2500.29 | 2499.9 | 2499.97 | 2498.66 | 2500.39 | 2499.77 | 209.9 | 0.065488 | -0.064228 | -0.061404 | 0.00034473 | -0.076315 | -0.038787 | -0.067505 | -0.069474 | 15.08.2026 21:03:04 | H2 | 36.3346 | 36.7309 | 6523624 | 1.615 | 2026-08-15 | 20:57 | 63.6654 | 64.3597 | 307146330 | 3.982 | 1.8263 | 1.7016
15.08.2026 21:10:21 | 5 | 210 | 210 | 25.0043 | 25.0477 | 1418.68 | 1418.46 | 1417.87 | 1416.96 | 1417.86 | 1417.94 | 1417.94 | 1419.1 | 0.92818 | 2500.64 | 2499.8 | 2500.05 | 2499.7 | 2500.59 | 2499.61 | 2500.52 | 2498.53 | 210.2 | 0.062385 | -0.067135 | -0.062507 | -0.0055991 | -0.074524 | -0.037963 | -0.054109 | -0.066477 | 15.08.2026 21:16:26 | H2 | 36.0564 | 36.4276 | 6469760 | 1.615 | 2026-08-15 | 21:10 | 63.9436 | 64.6018 | 308301248 | 3.982 | 1.8044 | 1.6812
15.08.2026 21:23:41 | 6 | 210 | 210 | 24.9754 | 25.0231 | 1417.62 | 1417.12 | 1417.12 | 1416.01 | 1417.22 | 1417.15 | 1417.16 | 1417.85 | 0.91339 | 2499.88 | 2500.05 | 2500.29 | 2499.87 | 2499.44 | 2500.39 | 2500.34 | 2500.24 | 209.9 | 0.061871 | -0.064233 | -0.064957 | -0.0027224 | -0.083856 | -0.040577 | -0.064184 | -0.071258 | 15.08.2026 21:29:51 | H2 | 35.1538 | 35.5324 | 6310770 | 1.615 | 2026-08-15 | 21:24 | 64.8462 | 65.5446 | 312800598 | 3.98 | 1.7348 | 1.6163
15.08.2026 21:37:03 | 7 | 210 | 210 | 25.0593 | 25.0275 | 1408.63 | 1408.17 | 1408.12 | 1408.49 | 1408.57 | 1406.96 | 1407.62 | 1407.83 | 0.87776 | 2500.59 | 2500.15 | 2500.47 | 2499.35 | 2500.16 | 2499.83 | 2499.65 | 2500.15 | 210.1 | 0.067665 | -0.062163 | -0.058348 | -0.0017387 | -0.073536 | -0.033071 | -0.073219 | -0.06699 | 15.08.2026 21:43:07 | H2 | 35.7972 | 36.1952 | 6428492 | 1.6167 | 2026-08-15 | 21:37 | 64.2028 | 64.9168 | 309804640 | 3.982 | 1.7842 | 1.6624
15.08.2026 21:50:23 | 8 | 210 | 210 | 25.0579 | 25.0448 | 1433.17 | 1433.79 | 1433.01 | 1433.45 | 1433.38 | 1433.34 | 1433.29 | 1433.56 | 0.92101 | 2500.29 | 2500.33 | 2499.96 | 2499.92 | 2499.81 | 2499.43 | 2499.62 | 2500.5 | 210 | 0.064779 | -0.062529 | -0.062215 | -0.0019667 | -0.077247 | -0.037472 | -0.057475 | -0.069952 | 15.08.2026 21:56:30 | H2 | 35.2281 | 35.6374 | 6329420 | 1.615 | 2026-08-15 | 21:50 | 64.7719 | 65.5243 | 312704195 | 3.982 | 1.7404 | 1.6216
15.08.2026 22:03:45 | 1 | 210 | 210 | 25.1085 | 25.0203 | 1451.93 | 1451.84 | 1451.51 | 1451.42 | 1452.04 | 1453.67 | 1452.68 | 1453.07 | 0.88766 | 2500.03 | 2499.44 | 2500.07 | 2500.16 | 2499.55 | 2500.38 | 2499.91 | 2499.98 | 210 | 0.064024 | -0.065921 | -0.059592 | 0.00056301 | -0.076811 | -0.041166 | -0.063177 | -0.071592 | 15.08.2026 22:09:49 | H2 | 36.4521 | 36.8666 | 6547735 | 1.6167 | 2026-08-15 | 22:04 | 63.5479 | 64.2706 | 306720659 | 3.983 | 1.8356 | 1.7103
15.08.2026 22:17:06 | 2 | 210 | 210 | 25.1548 | 25.0318 | 1416.66 | 1416.74 | 1416.59 | 1417.6 | 1417.22 | 1417.09 | 1416.89 | 1416.74 | 0.95457 | 2500.78 | 2499.94 | 2500.85 | 2499.15 | 2500.16 | 2500.95 | 2498.85 | 2500.11 | 210 | 0.06522 | -0.063359 | -0.058215 | -0.00093061 | -0.077296 | -0.037428 | -0.058989 | -0.070618 | 15.08.2026 22:23:11 | H2 | 100 | 35.0734 | 6229240 | 1.615 | 2026-08-15 | 22:17 | 0 | 0 | 0 | 0 | #DIV/0!
15.08.2026 22:30:26 | 3 | 210 | 210 | 25.1765 | 25.0289 | 1422.05 | 1421.86 | 1421.5 | 1421.31 | 1421.89 | 1421.32 | 1421.55 | 1421.66 | 0.89635 | 2499.49 | 2499.91 | 2499.67 | 2500.21 | 2500 | 2499.71 | 2500.53 | 2500.1 | 209.9 | 0.062869 | -0.065871 | -0.058247 | -0.00034667 | -0.078789 | -0.037728 | -0.058032 | -0.068258 | 15.08.2026 22:36:36 | H2 | 34.8182 | 35.2131 | 6254066 | 1.6167 | 2026-08-15 | 22:30 | 65.1818 | 65.9213 | 314598429 | 3.982 | 1.7093 | 1.5927
15.08.2026 22:43:49 | 4 | 209.9 | 210 | 25.1519 | 25.0203 | 1407.86 | 1408.06 | 1407.55 | 1407.57 | 1407.41 | 1407.77 | 1408.07 | 1407.63 | 0.93023 | 2500.42 | 2500.34 | 2498.98 | 2500.12 | 2500.08 | 2499.72 | 2499.82 | 2500.46 | 210 | 0.065127 | -0.063341 | -0.05759 | -0.001585 | -0.082681 | -0.0391 | -0.066516 | -0.070866 | 15.08.2026 22:49:58 | H2 | 36.0489 | 36.4741 | 6478011 | 1.615 | 2026-08-15 | 22:44 | 63.9511 | 64.7054 | 308795936 | 3.982 | 1.8038 | 1.6807
15.08.2026 22:57:11 | 5 | 210.1 | 210 | 25.1939 | 25.0289 | 1430.31 | 1430.5 | 1430.48 | 1430.19 | 1430.33 | 1430.49 | 1430.5 | 1429.8 | 0.93064 | 2498.56 | 2499.82 | 2499.94 | 2499.75 | 2500.07 | 2500.14 | 2500.72 | 2499.26 | 209.9 | 0.063634 | -0.065377 | -0.065 | 0.001713 | -0.078047 | -0.032606 | -0.057828 | -0.068457 | 15.08.2026 23:03:15 | H2 | 36.0121 | 36.4068 | 6466074 | 1.615 | 2026-08-15 | 22:57 | 63.9879 | 64.6894 | 308719556 | 3.98 | 1.8009 | 1.678
15.08.2026 23:10:30 | 6 | 210 | 210.1 | 25.1968 | 25.0391 | 1415.14 | 1414.5 | 1414.8 | 1414.69 | 1415.26 | 1414.08 | 1414.52 | 1414.66 | 0.91432 | 2498.83 | 2500.07 | 2499.94 | 2498.52 | 2499.97 | 2499 | 2500.6 | 2500.22 | 209.8 | 0.064231 | -0.069898 | -0.060896 | -0.0031326 | -0.076217 | -0.036648 | -0.074378 | -0.06923 | 15.08.2026 23:16:35 | H2 | 35.1232 | 35.5134 | 6307401 | 1.6167 | 2026-08-15 | 23:10 | 64.8768 | 65.5976 | 313053846 | 3.982 | 1.7324 | 1.6142
15.08.2026 23:23:51 | 7 | 210.1 | 210.1 | 25.1881 | 25.0231 | 1412.35 | 1412.22 | 1412.15 | 1413.39 | 1412.4 | 1412.17 | 1412.06 | 1412.34 | 0.95967 | 2500.09 | 2500.6 | 2499.81 | 2500.25 | 2499.25 | 2499.6 | 2499.77 | 2500.46 | 210.2 | 0.065282 | -0.062638 | -0.060787 | -0.0022938 | -0.078805 | -0.039394 | -0.060475 | -0.064382 | 15.08.2026 23:29:57 | H2 | 35.8239 | 36.2249 | 6433769 | 1.615 | 2026-08-15 | 23:24 | 64.1761 | 64.8945 | 309698179 | 3.982 | 1.7863 | 1.6644
15.08.2026 23:37:12 | 8 | 210 | 210 | 25.2271 | 25.0318 | 1404.25 | 1404.1 | 1405.23 | 1405.21 | 1405.05 | 1404.85 | 1404.2 | 1404.58 | 0.94782 | 2499.55 | 2500.1 | 2499.62 | 2499.72 | 2500.45 | 2499.95 | 2500.02 | 2499.98 | 209.9 | 0.064965 | -0.065695 | -0.057385 | -0.0010917 | -0.077194 | -0.038066 | -0.062964 | -0.067595 | 15.08.2026 23:43:22 | H2 | 35.1695 | 35.5747 | 6318273 | 1.6167 | 2026-08-15 | 23:37 | 64.8305 | 65.5773 | 312956857 | 3.98 | 1.736 | 1.6175
15.08.2026 23:50:35 | 1 | 210 | 209.9 | 25.1968 | 25.0579 | 1412.94 | 1413.45 | 1413.68 | 1415.2 | 1413.64 | 1413.26 | 1413.3 | 1413.52 | 0.95659 | 2499.61 | 2500 | 2500.68 | 2499.92 | 2500.15 | 2499.96 | 2499.94 | 2500.53 | 210 | 0.059312 | -0.063337 | -0.061646 | -0.0079129 | -0.080852 | -0.041126 | -0.092289 | -0.074581 | 15.08.2026 23:56:40 | H2 | 36.4965 | 36.8973 | 6553176 | 1.6167 | 2026-08-15 | 23:51 | 63.5035 | 64.2009 | 306388239 | 3.98 | 1.8391 | 1.7136
16.08.2026 00:03:56 | 2 | 210 | 210 | 25.2228 | 25.0391 | 1418.62 | 1418.9 | 1418.63 | 1416.69 | 1418.22 | 1417.43 | 1417.91 | 1418.06 | 0.88504 | 2499.93 | 2500.26 | 2499.97 | 2500.11 | 2499.98 | 2499.7 | 2499.4 | 2500.55 | 210 | 0.06602 | -0.063692 | -0.060016 | -0.0015423 | -0.075931 | -0.037448 | -0.070794 | -0.069997 | 16.08.2026 00:10:05 | H2 | 100 | 34.9921 | 6214800 | 1.615 | 2026-08-16 | 0:04 | 0 | 0 | 0 | 0 | #DIV/0! | #DIV/0!
16.08.2026 00:17:17 | 3 | 210 | 210 | 25.2402 | 25.0275 | 1434.96 | 1435.88 | 1435.51 | 1434.81 | 1436.08 | 1435.84 | 1436.24 | 1436.39 | 0.94881 | 2499.3 | 2500.26 | 2499.62 | 2500.09 | 2499.8 | 2499.99 | 2499.5 | 2500.38 | 210.1 | 0.065574 | -0.063526 | -0.0585 | 0.0011485 | -0.079289 | -0.038241 | -0.094229 | -0.073889 | 16.08.2026 00:23:21 | H2 | 34.9135 | 35.3012 | 6269702 | 1.6167 | 2026-08-16 | 0:17 | 65.0865 | 65.8092 | 314063594 | 3.98 | 1.7165 | 1.5994
16.08.2026 00:30:38 | 4 | 210 | 210 | 25.2648 | 25.0101 | 1444.48 | 1444.62 | 1444.25 | 1445.25 | 1443.76 | 1444.46 | 1444.35 | 1444.44 | 0.92055 | 2499.64 | 2499.3 | 2499.08 | 2500.02 | 2500.35 | 2499.45 | 2499.77 | 2501.31 | 209.9 | 0.062459 | -0.066144 | -0.061451 | -8.014e-05 | -0.077938 | -0.039805 | -0.10817 | -0.075763 | 16.08.2026 00:36:43 | H2 | 35.9998 | 36.3868 | 6462519 | 1.615 | 2026-08-16 | 0:31 | 64.0002 | 64.6883 | 308714317 | 3.98 | 1.8 | 1.6771
16.08.2026 00:43:59 | 5 | 210 | 210.1 | 25.217 | 25.0203 | 1423.51 | 1423.56 | 1423.35 | 1423.89 | 1423.61 | 1423.44 | 1422.98 | 1423.12 | 0.9397 | 2500.08 | 2500.03 | 2499.78 | 2499.1 | 2499.67 | 2500.18 | 2500.94 | 2500.32 | 210.1 | 0.066221 | -0.062712 | -0.057191 | -0.0033409 | -0.081158 | -0.037148 | -0.084135 | -0.070862 | 16.08.2026 00:50:04 | H2 | 36.109 | 36.4942 | 6481597 | 1.615 | 2026-08-16 | 0:44 | 63.891 | 64.5727 | 308162736 | 3.98 | 1.8085 | 1.6851
16.08.2026 00:57:20 | 6 | 210 | 210 | 25.2836 | 25.0116 | 1456.26 | 1457.03 | 1456.7 | 1457.33 | 1456.52 | 1456.55 | 1456.51 | 1456.78 | 0.89463 | 2500.16 | 2499.99 | 2500.19 | 2499.19 | 2500.24 | 2499.07 | 2500.31 | 2499.85 | 210 | 0.06331 | -0.06221 | -0.06142 | 0.00088491 | -0.079733 | -0.038627 | -0.081146 | -0.070611 | 16.08.2026 01:03:24 | H2 | 35.2032 | 35.5865 | 6320385 | 1.615 | 2026-08-16 | 0:57 | 64.7968 | 65.5023 | 312599200 | 3.98 | 1.7385 | 1.6198
16.08.2026 01:10:41 | 7 | 210 | 210 | 25.2604 | 25.0477 | 1429.66 | 1429.87 | 1429.93 | 1428.28 | 1429.29 | 1429.73 | 1430.59 | 1429.95 | 0.8778 | 2498.92 | 2500.2 | 2499.93 | 2499.01 | 2500.04 | 2499.97 | 2499.9 | 2500.02 | 210.2 | 0.062815 | -0.064273 | -0.05936 | 0.00020503 | -0.080065 | -0.037687 | -0.079323 | -0.071097 | 16.08.2026 01:16:46 | H2 | 35.8106 | 36.1821 | 6426162 | 1.6167 | 2026-08-16 | 1:11 | 64.1894 | 64.8554 | 309511516 | 3.98 | 1.7852 | 1.6634
16.08.2026 01:24:01 | 8 | 210.1 | 210 | 25.2763 | 25.0318 | 1429.53 | 1429.73 | 1429.58 | 1429.3 | 1429.43 | 1429.17 | 1430.15 | 1429.48 | 0.92482 | 2499.78 | 2499.84 | 2500.48 | 2499.79 | 2500.21 | 2500.07 | 2499.96 | 2500.84 | 210 | 0.065529 | -0.063326 | -0.062171 | -0.008523 | -0.0819 | -0.042741 | -0.081786 | -0.074534 | 16.08.2026 01:30:07 | H2 | 100 | 35.6535 | 6332278 | 1.615 | 2026-08-16 | 1:24 | 0 | 0 | 0 | 0 | #DIV/0! | #DIV/0!
16.08.2026 01:37:22 | 1 | 210 | 210 | 25.2445 | 25.042 | 1402.49 | 1402.57 | 1402.8 | 1403.13 | 1402.92 | 1402.53 | 1402.48 | 1403.08 | 0.96633 | 2499.78 | 2499.06 | 2500.08 | 2499.36 | 2499.29 | 2499.85 | 2501.17 | 2498.87 | 209.9 | 0.061564 | -0.064101 | -0.059914 | 0.0025 | -0.077418 | -0.043685 | -0.069203 | -0.067982 | 16.08.2026 01:43:28 | H2 | 36.593 | 36.9725 | 6566540 | 1.6167 | 2026-08-16 | 1:37 | 63.407 | 64.0645 | 305737467 | 3.983 | 1.8468 | 1.7207
16.08.2026 01:50:43 | 2 | 210 | 210.1 | 25.1808 | 25.0217 | 1444.97 | 1445.54 | 1445.55 | 1445.64 | 1445.33 | 1445.41 | 1444.9 | 1445.34 | 0.90732 | 2499.59 | 2499.81 | 2500.19 | 2499.37 | 2499.38 | 2499.82 | 2499.84 | 2500.4 | 210 | 0.06433 | -0.066866 | -0.063372 | -0.0024611 | -0.083567 | -0.038654 | -0.070723 | -0.071291 | 16.08.2026 01:56:48 | H2 | 100 | 35.1787 | 6247949 | 1.6167 | 2026-08-16 | 1:51 | 0 | 0 | 0 | 0 | #DIV/0! | #DIV/0!
16.08.2026 02:04:03 | 3 | 210 | 210 | 25.3168 | 25.0231 | 1424.54 | 1423.75 | 1424.45 | 1424.09 | 1423.96 | 1424.07 | 1424.48 | 1424.36 | 0.95012 | 2502.66 | 2499.71 | 2500.01 | 2499.79 | 2499.6 | 2499.83 | 2499.39 | 2500.4 | 210.1 | 0.060583 | -0.062447 | -0.059528 | -0.0070801 | -0.080938 | -0.03722 | -0.071318 | -0.070481 | 16.08.2026 02:10:12 | H2 | 100 | 35.0523 | 6225495 | 1.615 | 2026-08-16 | 2:04 | 0 | 0 | 0 | 0 | #DIV/0! | #DIV/0!
16.08.2026 02:17:25 | 4 | 210 | 209.9 | 25.3082 | 25.0333 | 1424.28 | 1423.99 | 1424.32 | 1425.4 | 1424.89 | 1426.03 | 1425.12 | 1424.44 | 0.90437 | 2500.75 | 2500.33 | 2499.91 | 2500.46 | 2500.1 | 2499.55 | 2499.62 | 2500.16 | 210 | 0.06508 | -0.063534 | -0.056105 | -0.00169 | -0.073251 | -0.035282 | -0.069694 | -0.068586 | 16.08.2026 02:23:30 | H2 | 35.9633 | 36.3293 | 6452309 | 1.615 | 2026-08-16 | 2:17 | 64.0367 | 64.6884 | 308714593 | 3.98 | 1.7971 | 1.6745
16.08.2026 02:30:47 | 5 | 210 | 210.1 | 25.3501 | 25.0203 | 1436.65 | 1436.74 | 1436.24 | 1436.47 | 1436.41 | 1436.76 | 1435.88 | 1436.3 | 0.86028 | 2500.54 | 2500 | 2499.96 | 2500.1 | 2500.14 | 2499.11 | 2500.08 | 2499.91 | 210.1 | 0.064276 | -0.064858 | -0.060793 | -0.0016175 | -0.078181 | -0.03994 | -0.075716 | -0.073118 | 16.08.2026 02:36:52 | H2 | 100 | 36.4432 | 6472535 | 1.615 | 2026-08-16 | 2:31 | 0 | 0 | 0 | 0 | #DIV/0! | #DIV/0!
16.08.2026 02:44:07 | 6 | 210 | 210 | 25.3733 | 25.0333 | 1398.57 | 1398.69 | 1398.36 | 1397.84 | 1398.22 | 1398.03 | 1398.59 | 1398.32 | 0.91381 | 2499.91 | 2499.95 | 2499.85 | 2499.78 | 2500.37 | 2499.85 | 2499.81 | 2499.8 | 209.9 | 0.06438 | -0.064722 | -0.055229 | -0.0024002 | -0.081419 | -0.037448 | -0.071061 | -0.065711 | 16.08.2026 02:50:15 | H2 | 100 | 35.5475 | 6313452 | 1.615 | 2026-08-16 | 2:44 | 0 | 0 | 0 | 0 | #DIV/0! | #DIV/0!
16.08.2026 02:57:28 | 7 | 209.9 | 210 | 25.3443 | 25.0391 | 1416.17 | 1415.74 | 1416.21 | 1415.68 | 1415.84 | 1415.47 | 1416.36 | 1415.52 | 0.95459 | 2499.67 | 2500.03 | 2500.44 | 2500.36 | 2499.46 | 2499.93 | 2500.22 | 2500 | 210 | 0.069204 | -0.063024 | -0.055345 | 0.0040233 | -0.07852 | -0.037357 | -0.066434 | -0.065258 | 16.08.2026 03:03:32 | H2 | 35.7888 | 36.1316 | 6417196 | 1.615 | 2026-08-16 | 2:57 | 64.2112 | 64.8262 | 309372346 | 3.98
16.08.2026 03:10:49 | 8 | 210 | 209.9 | 25.2575 | 25.0275 | 1386.95 | 1386.48 | 1386.59 | 1384.96 | 1386.56 | 1385.87 | 1386.56 | 1386.31 | 0.97028 | 2500.46 | 2499.85 | 2500.87 | 2499.53 | 2500.27 | 2499.98 | 2500.22 | 2500.07 | 209.8 | 0.063836 | -0.065625 | -0.058512 | -0.001693 | -0.078201 | -0.040457 | -0.059929 | -0.068692 | 16.08.2026 03:16:53 | H2 | 100 | 35.5553 | 6314829 | 1.6167 | 2026-08-16 | 3:11 | 0 | 0 | 0 | 0
16.08.2026 03:24:10 | 1 | 209.9 | 210 | 25.2416 | 25.0333 | 1430.12 | 1429.71 | 1429.41 | 1431.02 | 1429.93 | 1429.8 | 1429.36 | 1429.31 | 0.91372 | 2500 | 2499.86 | 2500.24 | 2499.53 | 2499.84 | 2499.77 | 2501.06 | 2500.07 | 210.1 | 0.066067 | -0.064915 | -0.056654 | 0.00032657 | -0.076707 | -0.039253 | -0.055781 | -0.066772 | 16.08.2026 03:30:19 | H2 | 100 | 36.932 | 6559347 | 1.615 | 2026-08-16 | 3:24 | 0 | 0 | 0 | 0
16.08.2026 03:37:32 | 2 | 209.9 | 210 | 25.1013 | 25.0159 | 1407.23 | 1407.09 | 1406.12 | 1403.83 | 1406.05 | 1407.32 | 1406.82 | 1407.63 | 0.8812 | 2500.17 | 2499.42 | 2499.32 | 2499.58 | 2500.08 | 2499.7 | 2498.58 | 2500.55 | 209.7 | 0.064002 | -0.061234 | -0.05996 | 0.0019466 | -0.079667 | -0.035736 | -0.052616 | -0.066702 | 16.08.2026 03:43:40 | H2 | 100 | 35.2925 | 6268163 | 1.6167 | 2026-08-16 | 3:38 | 0 | 0 | 0 | 0
16.08.2026 03:50:53 | 3 | 210 | 210 | 25.0622 | 25.0318 | 1438.6 | 1439.19 | 1439.4 | 1439.83 | 1439.2 | 1438.34 | 1438.67 | 1438.48 | 0.9154 | 2500.1 | 2499.57 | 2499.37 | 2499.25 | 2500.43 | 2499.64 | 2499.75 | 2500.56 | 209.9 | 0.065428 | -0.06195 | -0.055909 | -0.0051702 | -0.078113 | -0.038208 | -0.062417 | -0.066334 | 16.08.2026 03:56:58 | H2 | 100 | 35.5325 | 6310784 | 1.6167 | 2026-08-16 | 3:51 | 0 | 0 | 0 | 0
16.08.2026 04:04:13 | 4 | 210 | 209.9 | 25.1071 | 25.0159 | 1434.48 | 1434.51 | 1434.3 | 1434.15 | 1434.26 | 1434.83 | 1433.92 | 1433.66 | 0.87757 | 2499.39 | 2500.03 | 2499.88 | 2500.15 | 2499.99 | 2499.52 | 2499.97 | 2500.06 | 210.1 | 0.06314 | -0.059738 | -0.054718 | -0.0011497 | -0.07873 | -0.03358 | -0.074391 | -0.066106 | 16.08.2026 04:10:19 | H2 | 100 | 36.4632 | 6476088 | 1.615 | 2026-08-16 | 4:04 | 0 | 0 | 0 | 0
16.08.2026 04:17:34 | 5 | 210 | 210 | 25.0477 | 25.0289 | 1448.35 | 1448.25 | 1448.9 | 1449.59 | 1448.77 | 1449.34 | 1449.16 | 1449.21 | 0.95546 | 2500.08 | 2500.18 | 2500.05 | 2499.73 | 2499.94 | 2499.77 | 2500.22 | 2500.39 | 210.2 | 0.063785 | -0.068215 | -0.062404 | -0.00075493 | -0.075597 | -0.036672 | -0.067562 | -0.069741 | 16.08.2026 04:23:40 | H2 | 100 | 36.3818 | 6461634 | 1.615 | 2026-08-16 | 4:18 | 0 | 0 | 0 | 0
16.08.2026 04:30:55 | 6 | 210 | 210 | 25.0984 | 25.0231 | 1426.21 | 1425.73 | 1426.06 | 1424.9 | 1425.58 | 1425.53 | 1426.25 | 1426.15 | 0.85031 | 2499.93 | 2500.33 | 2499.52 | 2500.22 | 2499.97 | 2500.13 | 2499.35 | 2500.2 | 209.9 | 0.063985 | -0.062902 | -0.055252 | -0.0038302 | -0.077876 | -0.035625 | -0.063507 | -0.068315 | 16.08.2026 04:37:03 | H2 | 100 | 35.505 | 6305896 | 1.615 | 2026-08-16 | 4:31 | 0 | 0 | 0 | 0
16.08.2026 04:44:16 | 7 | 210 | 210 | 25.1042 | 25.0347 | 1429.39 | 1429.49 | 1429.81 | 1429.3 | 1428.75 | 1429.16 | 1429.74 | 1428.7 | 0.87967 | 2499.89 | 2500.58 | 2500.16 | 2499.93 | 2500.25 | 2500.18 | 2499.35 | 2501.13 | 210 | 0.065437 | -0.061211 | -0.057391 | -0.0021112 | -0.080074 | -0.036318 | -0.065215 | -0.069855 | 16.08.2026 04:50:25 | H2 | 35.9354 | 36.2744 | 6442559 | 1.6167 | 2026-08-16 | 4:44 | 64.0646 | 64.6691 | 308622447 | 3.98
16.08.2026 04:57:37 | 8 | 210 | 210 | 25.1562 | 25.0231 | 1452.71 | 1452.66 | 1452.25 | 1452.33 | 1452.03 | 1452.78 | 1452.5 | 1452.4 | 0.94537 | 2501.01 | 2499.76 | 2499.45 | 2499.53 | 2500.33 | 2499.62 | 2499.18 | 2500.21 | 210.1 | 0.062941 | -0.064612 | -0.058238 | -0.0044152 | -0.083112 | -0.041017 | -0.061507 | -0.070341 | 16.08.2026 05:03:47 | H2 | 100 | 35.622 | 6326675 | 1.615 | 2026-08-16 | 4:58 | 0 | 0 | 0 | 0
16.08.2026 05:10:59 | 1 | 210.1 | 210.1 | 25.2141 | 25.0217 | 1416.99 | 1416.74 | 1416.15 | 1417.03 | 1416.73 | 1416.22 | 1416.85 | 1416.57 | 0.95356 | 2499.3 | 2499.79 | 2500.01 | 2499.52 | 2499.64 | 2499.22 | 2499.88 | 2499.44 | 209.8 | 0.066862 | -0.065281 | -0.057285 | 0.0029577 | -0.07791 | -0.03672 | -0.060865 | -0.068742 | 16.08.2026 05:17:09 | H2 | 100 | 36.8948 | 6552732 | 1.6167 | 2026-08-16 | 5:11 | 0 | 0 | 0 | 0
16.08.2026 05:24:22 | 2 | 210 | 210 | 25.2402 | 25.0087 | 1461.7 | 1461.2 | 1461.23 | 1461.12 | 1461.11 | 1461.29 | 1461.65 | 1461.19 | 0.8727 | 2500.13 | 2500.41 | 2499.91 | 2500.26 | 2499.67 | 2499.04 | 2499.82 | 2498.94 | 209.9 | 0.062597 | -0.064175 | -0.057128 | -0.003003 | -0.080689 | -0.04062 | -0.062728 | -0.070432 | 16.08.2026 05:30:26 | H2 | 100 | 35.0522 | 6225483 | 1.6167 | 2026-08-16 | 5:24 | 0 | 0 | 0 | 0
16.08.2026 05:37:44 | 3 | 210 | 210 | 25.23 | 25.0145 | 1431.01 | 1429.56 | 1429.42 | 1429.99 | 1429.39 | 1429.08 | 1429.13 | 1430.01 | 0.90813 | 2499.93 | 2499.17 | 2500.15 | 2498.82 | 2499.19 | 2500.02 | 2500.06 | 2499.7 | 209.9 | 0.062964 | -0.066432 | -0.059913 | -0.0028379 | -0.079504 | -0.037279 | -0.058233 | -0.066213 | 16.08.2026 05:43:47 | H2 | 100 | 35.1692 | 6246259 | 1.6167 | 2026-08-16 | 5:38 | 0 | 0 | 0 | 0
16.08.2026 05:51:05 | 4 | 210 | 210.1 | 25.2141 | 25.0043 | 1443.27 | 1443.58 | 1443.34 | 1442.32 | 1443.21 | 1443.43 | 1443.03 | 1443.44 | 0.93125 | 2499.62 | 2500.08 | 2500.55 | 2500.16 | 2500.11 | 2500.21 | 2500.31 | 2499.73 | 209.9 | 0.064148 | -0.069837 | -0.058789 | -0.0072967 | -0.078741 | -0.041842 | -0.062705 | -0.069964 | 16.08.2026 05:57:09 | H2 | 100 | 36.489 | 6480670 | 1.6167 | 2026-08-16 | 5:51 | 0 | 0 | 0 | 0
16.08.2026 06:04:25 | 5 | 210 | 210 | 25.2807 | 25.0116 | 1431.28 | 1430.68 | 1431.1 | 1431.82 | 1430.96 | 1431.43 | 1431 | 1431.36 | 0.94635 | 2499.7 | 2500.59 | 2499.87 | 2500.45 | 2499.69 | 2499.52 | 2499.36 | 2500.32 | 209.7 | 0.061392 | -0.065291 | -0.056818 | 0.001087 | -0.078553 | -0.037769 | -0.054109 | -0.064736 | 16.08.2026 06:10:29 | H2 | 100 | 36.4456 | 6472950 | 1.6167 | 2026-08-16 | 6:04 | 0 | 0 | 0 | 0
16.08.2026 06:17:47 | 6 | 210 | 210 | 25.2214 | 25.0174 | 1450.27 | 1450.18 | 1449.36 | 1448.22 | 1449.45 | 1449.03 | 1449.96 | 1449.65 | 0.8575 | 2498.51 | 2499.64 | 2500.41 | 2499.75 | 2499.82 | 2498.96 | 2500.09 | 2499.72 | 210.1 | 0.063686 | -0.063769 | -0.059441 | 0.0014968 | -0.077466 | -0.040437 | -0.076325 | -0.071692 | 16.08.2026 06:23:54 | H2 | 100 | 35.5372 | 6311628 | 1.6167 | 2026-08-16 | 6:18 | 0 | 0 | 0 | 0
16.08.2026 06:31:06 | 7 | 210 | 209.9 | 25.2242 | 25.0174 | 1450.21 | 1451.06 | 1451.08 | 1451.7 | 1451.04 | 1450.88 | 1450.94 | 1450.53 | 0.91478 | 2499.39 | 2499.87 | 2499.68 | 2500.02 | 2500.03 | 2499.68 | 2499.01 | 2499.89 | 209.9 | 0.064723 | -0.062252 | -0.058769 | -0.0039558 | -0.076984 | -0.039433 | -0.077456 | -0.069238 | 16.08.2026 06:37:11 | H2 | 100 | 36.287 | 6444795 | 1.6167 | 2026-08-16 | 6:31 | 0 | 0 | 0 | 0
16.08.2026 06:44:27 | 8 | 209.9 | 210 | 25.1432 | 25.0448 | 1451.96 | 1451.8 | 1452.22 | 1453.07 | 1452.01 | 1451.91 | 1451.95 | 1451.95 | 0.91532 | 2500.87 | 2499.48 | 2500.03 | 2499.96 | 2499.82 | 2499.7 | 2501.33 | 2499.26 | 210 | 0.063009 | -0.064306 | -0.057986 | -0.0013652 | -0.081869 | -0.039593 | -0.078099 | -0.071556 | 16.08.2026 06:50:32 | H2 | 100 | 35.5724 | 6317878 | 1.6167 | 2026-08-16 | 6:44 | 0 | 0 | 0 | 0
16.08.2026 06:57:48 | 1 | 210 | 210 | 25.1765 | 25.0101 | 1442.84 | 1442.28 | 1442.94 | 1444.13 | 1442.59 | 1442.84 | 1442.49 | 1442.67 | 0.92221 | 2500.14 | 2500.41 | 2500.25 | 2499.53 | 2499.96 | 2499.86 | 2499.49 | 2500.85 | 209.7 | 0.062639 | -0.065785 | -0.063075 | -0.00061584 | -0.079938 | -0.040594 | -0.084205 | -0.070672 | 16.08.2026 07:03:53 | H2 | 36.6115 | 36.9712 | 6566302 | 1.6167 | 2026-08-16 | 6:58 | 63.3885 | 64.0114 | 305483682 | 3.98
16.08.2026 07:11:10 | 2 | 209.9 | 210 | 25.1693 | 25.0405 | 1445.99 | 1446.22 | 1446.14 | 1444.85 | 1446.28 | 1445.99 | 1445.38 | 1445.81 | 0.85776 | 2501.17 | 2500.07 | 2499.93 | 2499.8 | 2500.43 | 2500.03 | 2500.28 | 2500.13 | 209.9 | 0.063494 | -0.062598 | -0.057064 | -0.0018853 | -0.074392 | -0.03814 | -0.099727 | -0.069418 | 16.08.2026 07:17:19 | H2 | 100 | 35.1238 | 6238204 | 1.615 | 2026-08-16 | 7:11 | 0 | 0 | 0 | 0
16.08.2026 07:24:31 | 3 | 210 | 210 | 25.0231 | 25.0145 | 1390.65 | 1390.01 | 1390.46 | 1390.04 | 1389.87 | 1389.48 | 1390.07 | 1390.01 | 0.99008 | 2500.51 | 2498.93 | 2499.08 | 2500.08 | 2499.97 | 2499.26 | 2499.59 | 2500.87 | 209.9 | 0.064581 | -0.063474 | -0.057776 | -0.0027389 | -0.07944 | -0.035923 | -0.070585 | -0.06781 | 16.08.2026 07:30:40 | H2 | 100 | 35.5191 | 6308400 | 1.6167 | 2026-08-16 | 7:25 | 0 | 0 | 0 | 0
16.08.2026 07:37:54 | 4 | 210 | 209.9 | 24.974 | 25.0376 | 1388.22 | 1388.33 | 1388.7 | 1389.81 | 1388.82 | 1389.02 | 1389.22 | 1388.43 | 0.99464 | 2499.82 | 2499.69 | 2500.49 | 2500.28 | 2500.04 | 2500.38 | 2500.24 | 2499.97 | 209.9 | 0.062582 | -0.061207 | -0.056161 | 0.00013581 | -0.077264 | -0.037865 | -0.058458 | -0.065788 | 16.08.2026 07:44:02 | H2 | 100 | 36.4586 | 6475273 | 1.615 | 2026-08-16 | 7:38 | 0 | 0 | 0 | 0
16.08.2026 07:51:14 | 5 | 210 | 210 | 24.9928 | 25.0116 | 1404.48 | 1404.66 | 1404.6 | 1405.6 | 1404.79 | 1406.14 | 1404.81 | 1404.49 | 0.95383 | 2498.91 | 2500 | 2500.89 | 2499.6 | 2499.73 | 2500.66 | 2499.69 | 2500.6 | 210.2 | 0.062504 | -0.063053 | -0.054821 | 0.0022411 | -0.0786 | -0.03524 | -0.062096 | -0.066889 | 16.08.2026 07:57:20 | H2 | 100 | 36.3562 | 6457072 | 1.615 | 2026-08-16 | 7:51 | 0 | 0 | 0 | 0
16.08.2026 08:04:35 | 6 | 210 | 210 | 24.9899 | 25.0145 | 1447.46 | 1447.9 | 1447.28 | 1447.47 | 1447.22 | 1447.38 | 1447.89 | 1447.4 | 0.9115 | 2499.69 | 2499.61 | 2501 | 2499.93 | 2499.5 | 2499.87 | 2499.54 | 2499.97 | 209.9 | 0.064286 | -0.058685 | -0.066259 | -0.00048227 | -0.078276 | -0.037542 | -0.32456 | -0.088286 | 16.08.2026 08:10:44 | H2 | 100 | 35.5517 | 6314194 | 1.615 | 2026-08-16 | 8:05 | 0 | 0 | 0 | 0
16.08.2026 08:17:56 | 7 | 210 | 210 | 24.9797 | 25.0275 | 1415.38 | 1415.98 | 1415.38 | 1415.13 | 1415.2 | 1415.47 | 1415.35 | 1415.28 | 0.95102 | 2499.95 | 2500.17 | 2500.14 | 2499.82 | 2499.51 | 2500.27 | 2499.77 | 2501.01 | 210.3 | 0.065936 | -0.059643 | -0.060312 | -0.0035482 | -0.077069 | -0.036974 | -0.25473 | -0.12071 | 16.08.2026 08:24:06 | H2 | 100 | 36.2886 | 6445078 | 1.6167 | 2026-08-16 | 8:18 | 0 | 0 | 0 | 0
16.08.2026 08:31:18 | 8 | 210 | 210 | 24.9928 | 25.0116 | 1437.38 | 1437.44 | 1437.46 | 1437.01 | 1436.51 | 1435.96 | 1437.34 | 1437.16 | 0.91969 | 2499.21 | 2499.33 | 2499.01 | 2499.52 | 2500.64 | 2500.22 | 2498.68 | 2500.35 | 209.9 | 0.064306 | -0.064435 | -0.05857 | -0.00046612 | -0.077516 | -0.037783 | -0.14593 | -0.073342 | 16.08.2026 08:37:23 | H2 | 100 | 35.6368 | 6329317 | 1.615 | 2026-08-16 | 8:31 | 0 | 0 | 0 | 0
16.08.2026 08:44:40 | 1 | 210 | 210 | 24.9696 | 25.0333 | 1410.81 | 1410.34 | 1411.12 | 1412.38 | 1411.01 | 1411.28 | 1411.29 | 1410.98 | 1.0311 | 2499.84 | 2500.19 | 2499.64 | 2500 | 2499.74 | 2500.02 | 2500.52 | 2498.78 | 209.9 | 0.064523 | -0.063007 | -0.062383 | -0.0069285 | -0.081047 | -0.042161 | -0.094725 | -0.071361 | 16.08.2026 08:50:48 | H2 | 100 | 36.9939 | 6570339 | 1.6167 | 2026-08-16 | 8:45 | 0 | 0 | 0 | 0
16.08.2026 08:58:00 | 2 | 210 | 210 | 24.958 | 25.0174 | 1445.93 | 1445.5 | 1445.26 | 1444.69 | 1445.42 | 1446.1 | 1445.41 | 1446.28 | 0.84561 | 2498.29 | 2500.5 | 2500.58 | 2499.97 | 2500.46 | 2500.07 | 2499.29 | 2501.1 | 210 | 0.068261 | -0.062602 | -0.060908 | -0.0067742 | -0.076257 | -0.038784 | -0.050104 | -0.067242 | 16.08.2026 09:04:05 | H2 | 100 | 35.1273 | 6238827 | 1.6167 | 2026-08-16 | 8:58 | 0 | 0 | 0 | 0
16.08.2026 09:11:22 | 3 | 209.9 | 210 | 24.9769 | 25.0159 | 1446.24 | 1446.5 | 1446.73 | 1447.14 | 1446.36 | 1446.7 | 1446.21 | 1446.38 | 0.94826 | 2498.99 | 2500.35 | 2498.68 | 2499.42 | 2500.04 | 2500.16 | 2499.42 | 2500.24 | 209.9 | 0.065077 | -0.066247 | -0.062326 | -0.0016522 | -0.076078 | -0.037992 | -0.060903 | -0.063876 | 16.08.2026 09:17:28 | H2 | 100 | 35.2942 | 6268454 | 1.615 | 2026-08-16 | 9:11 | 0 | 0 | 0 | 0
16.08.2026 09:24:42 | 4 | 210.1 | 210 | 24.987 | 25.0217 | 1436.13 | 1437.39 | 1436.25 | 1436.58 | 1436.62 | 1436.64 | 1435.7 | 1435.16 | 0.94906 | 2499.02 | 2499.65 | 2500.05 | 2499.39 | 2499.55 | 2499.11 | 2500.1 | 2500.01 | 210.1 | 0.064265 | -0.069918 | -0.060636 | -0.0014187 | -0.079712 | -0.040859 | -0.060599 | -0.067125 | 16.08.2026 09:30:52 | H2 | 100 | 36.3946 | 6463895 | 1.6167 | 2026-08-16 | 9:25 | 0 | 0 | 0 | 0
16.08.2026 09:38:05 | 5 | 210 | 210 | 24.9653 | 25.0087 | 1424.33 | 1424.31 | 1424.71 | 1424.41 | 1424.81 | 1424.38 | 1425.02 | 1424.27 | 0.97283 | 2499.03 | 2500.02 | 2499.99 | 2499.77 | 2500.21 | 2500.24 | 2499.6 | 2500.36 | 210.1 | 0.064688 | -0.060463 | -0.057276 | 0.00078381 | -0.077895 | -0.039026 | -0.055519 | -0.064553 | 16.08.2026 09:44:11 | H2 | 100 | 36.4742 | 6478029 | 1.6167 | 2026-08-16 | 9:38 | 0 | 0 | 0 | 0
16.08.2026 09:51:26 | 6 | 209.9 | 209.9 | 24.9262 | 25.0203 | 1440.24 | 1440.21 | 1439.9 | 1438.9 | 1439.72 | 1439.78 | 1440.01 | 1439.65 | 0.95683 | 2499.67 | 2499.38 | 2500.14 | 2500.49 | 2499.58 | 2500.02 | 2499.99 | 2500.46 | 210 | 0.066438 | -0.063934 | -0.057625 | 0.0021584 | -0.074427 | -0.037829 | -0.051402 | -0.063742 | 16.08.2026 09:57:31 | H2 | 100 | 35.6738 | 6335877 | 1.6167 | 2026-08-16 | 9:51 | 0 | 0 | 0 | 0
16.08.2026 10:04:47 | 7 | 210.1 | 210 | 24.9175 | 25.0275 | 1445.8 | 1445 | 1444.86 | 1444.73 | 1444.75 | 1444.66 | 1444.8 | 1444.75 | 0.95655 | 2499.99 | 2499.93 | 2500.14 | 2499.81 | 2499.61 | 2499.58 | 2500.14 | 2499.53 | 210.2 | 0.062886 | -0.06095 | -0.061677 | 0.0025785 | -0.07647 | -0.041225 | -0.049317 | -0.064602 | 16.08.2026 10:10:56 | H2 | 100 | 36.3125 | 6449323 | 1.6167 | 2026-08-16 | 10:05 | 0 | 0 | 0 | 0
16.08.2026 10:18:07 | 8 | 210 | 210 | 24.9407 | 25.0203 | 1429.65 | 1430.26 | 1430.24 | 1428.78 | 1430.7 | 1429.98 | 1430.63 | 1431.18 | 0.95095 | 2498.52 | 2499.76 | 2500.1 | 2500.03 | 2500.38 | 2499.56 | 2501.04 | 2499.09 | 210.1 | 0.062761 | -0.062041 | -0.061341 | -0.00042149 | -0.079171 | -0.038821 | -0.080423 | -0.07072 | 16.08.2026 10:24:13 | H2 | 100 | 35.7498 | 6349385 | 1.615 | 2026-08-16 | 10:18 | 0 | 0 | 0 | 0
16.08.2026 10:31:28 | 1 | 210 | 210 | 25.0116 | 25.0231 | 1420.79 | 1421.55 | 1420.81 | 1420.79 | 1421.19 | 1420.81 | 1420.93 | 1420.87 | 0.93859 | 2498.27 | 2500.01 | 2500.76 | 2499.74 | 2500.19 | 2499.37 | 2500.79 | 2499.27 | 209.9 | 0.063956 | -0.065923 | -0.06019 | -0.0014152 | -0.07848 | -0.039636 | -0.053156 | -0.063996 | 16.08.2026 10:37:33 | H2 | 100 | 36.8544 | 6545561 | 1.615 | 2026-08-16 | 10:31 | 0 | 0 | 0 | 0
16.08.2026 10:44:49 | 2 | 210 | 210 | 25.0477 | 25.0217 | 1407.93 | 1407.6 | 1407.57 | 1407.81 | 1407.74 | 1407.31 | 1407.41 | 1408.09 | 0.93181 | 2498.82 | 2499.14 | 2500.02 | 2499.77 | 2499.99 | 2500.84 | 2500.11 | 2500.18 | 210.2 | 0.06464 | -0.061134 | -0.057229 | 0.0041837 | -0.075771 | -0.04019 | -0.091849 | -0.070415 | 16.08.2026 10:50:55 | H2 | 100 | 35.0536 | 6225736 | 1.615 | 2026-08-16 | 10:45 | 0 | 0 | 0 | 0
16.08.2026 10:58:11 | 3 | 210 | 210.1 | 25.1013 | 25.0463 | 1439.18 | 1439.71 | 1439.31 | 1439.95 | 1439.5 | 1439.24 | 1439.48 | 1438.31 | 0.89877 | 2499.39 | 2499.7 | 2500.12 | 2499.94 | 2500.18 | 2499.71 | 2500.45 | 2499.27 | 209.9 | 0.06357 | -0.067558 | -0.056533 | -0.0018124 | -0.077401 | -0.043261 | -0.078 | -0.0674 | 16.08.2026 11:04:15 | H2 | 100 | 35.1566 | 6244021 | 1.6167 | 2026-08-16 | 10:58 | 0 | 0 | 0 | 0
16.08.2026 11:11:32 | 4 | 210 | 210.1 | 25.1085 | 25.0145 | 1422.07 | 1422.4 | 1422.32 | 1422.36 | 1422.28 | 1422.49 | 1422.21 | 1422.6 | 0.93309 | 2500.73 | 2499.55 | 2499.95 | 2500.02 | 2499.97 | 2499.43 | 2500.75 | 2500.33 | 210.1 | 0.06292 | -0.06413 | -0.062293 | -0.00026126 | -0.07662 | -0.043566 | -0.092687 | -0.073565 | 16.08.2026 11:17:37 | H2 | 100 | 36.408 | 6466277 | 1.615 | 2026-08-16 | 11:12 | 0 | 0 | 0 | 0
16.08.2026 11:24:53 | 5 | 210.1 | 210 | 25.0955 | 25.0231 | 1412.91 | 1412.71 | 1414.13 | 1414.93 | 1412.69 | 1413.71 | 1414.11 | 1412.96 | 1.0003 | 2499.69 | 2500.42 | 2499.59 | 2499.49 | 2499.86 | 2500.16 | 2498.89 | 2500.4 | 209.9 | 0.06348 | -0.061601 | -0.060736 | -0.0033667 | -0.080206 | -0.03932 | -0.14076 | -0.074598 | 16.08.2026 11:31:01 | H2 | 100 | 36.3928 | 6463574 | 1.615 | 2026-08-16 | 11:25 | 0 | 0 | 0 | 0
16.08.2026 11:38:13 | 6 | 210.1 | 210 | 25.068 | 25.0275 | 1423.24 | 1423.27 | 1423.22 | 1423.98 | 1423.42 | 1423.36 | 1423.5 | 1423.85 | 0.97228 | 2499.98 | 2499.99 | 2500.13 | 2499.86 | 2499.96 | 2500.97 | 2500.05 | 2499.7 | 210.1 | 0.061069 | -0.067628 | -0.064707 | -0.0031727 | -0.07439 | -0.039796 | -0.11789 | -0.073331 | 16.08.2026 11:44:23 | H2 | 100 | 35.4536 | 6296777 | 1.6167 | 2026-08-16 | 11:38 | 0 | 0 | 0 | 0
16.08.2026 11:51:36 | 7 | 210 | 210 | 25.0405 | 25.0145 | 1431.13 | 1431.46 | 1431.27 | 1432.29 | 1431.31 | 1430.75 | 1431.22 | 1430.23 | 0.97036 | 2499.75 | 2499.86 | 2499.45 | 2499.61 | 2500.51 | 2499.38 | 2499.96 | 2500.99 | 209.9 | 0.063254 | -0.061685 | -0.06629 | -0.00075029 | -0.081038 | -0.041302 | -0.13337 | -0.073378 | 16.08.2026 11:57:44 | H2 | 100 | 36.2327 | 6435153 | 1.615 | 2026-08-16 | 11:52 | 0 | 0 | 0 | 0
16.08.2026 12:04:56 | 8 | 210 | 210 | 24.9797 | 25.0145 | 1474.17 | 1473.83 | 1474.06 | 1474.02 | 1474.31 | 1475.19 | 1473.63 | 1473.44 | 0.8849 | 2500.29 | 2499.98 | 2499.64 | 2500.23 | 2499.99 | 2499.86 | 2500.12 | 2499.55 | 210 | 0.066324 | -0.061038 | -0.060439 | 0.0058047 | -0.075553 | -0.040343 | -0.052679 | -0.063217 | 16.08.2026 12:11:01 | H2 | 100 | 35.5517 | 6314189 | 1.615 | 2026-08-16 | 12:05 | 0 | 0 | 0 | 0
16.08.2026 12:18:18 | 1 | 210 | 210.1 | 24.9624 | 25.026 | 1441.53 | 1440.94 | 1441.79 | 1440.16 | 1441.06 | 1440.91 | 1440.42 | 1440.69 | 0.90903 | 2499.55 | 2499.65 | 2500.08 | 2499.14 | 2499.06 | 2500.24 | 2500.06 | 2500.08 | 210.1 | 0.063792 | -0.059554 | -0.06198 | -0.0014266 | -0.078651 | -0.040236 | -0.074196 | -0.068405 | 16.08.2026 12:24:22 | H2 | 100 | 37.044 | 6579243 | 1.6167 | 2026-08-16 | 12:18 | 0 | 0 | 0 | 0
16.08.2026 12:31:39 | 2 | 209.9 | 210 | 25.042 | 25.0637 | 1418.41 | 1418.27 | 1418.7 | 1418.37 | 1418.51 | 1418.34 | 1418.86 | 1418.97 | 0.91471 | 2499.78 | 2499.68 | 2500.35 | 2499.57 | 2499.91 | 2500.15 | 2500.82 | 2500.3 | 210 | 0.065679 | -0.06634 | -0.061545 | -0.0029006 | -0.079911 | -0.042125 | -0.080586 | -0.068326 | 16.08.2026 12:37:48 | H2 | 100 | 34.9631 | 6209662 | 1.615 | 2026-08-16 | 12:32 | 0 | 0 | 0 | 0
16.08.2026 12:45:00 | 3 | 210 | 210 | 25.0781 | 25.0203 | 1433.42 | 1433.86 | 1434.71 | 1433.09 | 1434.2 | 1434.15 | 1433.93 | 1433.8 | 0.8625 | 2500.41 | 2499.84 | 2500.14 | 2500.43 | 2500.09 | 2499.78 | 2500.13 | 2501.05 | 209.9 | 0.0637 | -0.064666 | -0.063114 | 0.0009073 | -0.078116 | -0.040105 | -0.082414 | -0.070339 | 16.08.2026 12:51:10 | H2 | 100 | 35.1938 | 6250630 | 1.615 | 2026-08-16 | 12:45 | 0 | 0 | 0 | 0
16.08.2026 12:58:22 | 4 | 210 | 210 | 25.013 | 25.0116 | 1403.61 | 1403.13 | 1402.77 | 1402.12 | 1403.27 | 1402.67 | 1402.52 | 1403.58 | 0.94519 | 2500.79 | 2499.42 | 2499.77 | 2500.24 | 2499.65 | 2499.73 | 2501.23 | 2499.3 | 210.2 | 0.064316 | -0.066392 | -0.058143 | 0.001062 | -0.076428 | -0.038701 | -0.065913 | -0.07005 | 16.08.2026 13:04:28 | H2 | 100 | 36.4138 | 6467316 | 1.6167 | 2026-08-16 | 12:58 | 0 | 0 | 0 | 0
16.08.2026 13:11:43 | 5 | 210 | 209.9 | 25.0347 | 25.0116 | 1430.82 | 1430.75 | 1430.19 | 1429.41 | 1430.75 | 1431.08 | 1430.78 | 1430.88 | 0.93739 | 2500.24 | 2500.38 | 2500.28 | 2500.38 | 2500.09 | 2501.24 | 2499.35 | 2500.03 | 209.9 | 0.062651 | -0.063645 | -0.059645 | 0.0059326 | -0.078553 | -0.04033 | -0.071306 | -0.068007 | 16.08.2026 13:17:52 | H2 | 100 | 36.3206 | 6450763 | 1.6167 | 2026-08-16 | 13:12 | 0 | 0 | 0 | 0
16.08.2026 13:25:04 | 6 | 210 | 210 | 25.026 | 25.0275 | 1416.56 | 1416.62 | 1416.21 | 1416.76 | 1416.36 | 1416.55 | 1416.69 | 1416.68 | 0.97261 | 2499.95 | 2500.13 | 2499.74 | 2500.02 | 2500.18 | 2499.85 | 2500.07 | 2499.68 | 209.9 | 0.063851 | -0.06614 | -0.057874 | -0.0018317 | -0.077955 | -0.04024 | -0.060394 | -0.067981 | 16.08.2026 13:31:10 | H2 | 100 | 35.4785 | 6301203 | 1.6167 | 2026-08-16 | 13:25 | 0 | 0 | 0 | 0
16.08.2026 13:38:25 | 7 | 210 | 210 | 25.0593 | 25.0318 | 1401.23 | 1400.78 | 1400.63 | 1400.74 | 1400.99 | 1400.73 | 1400.88 | 1401.35 | 0.92349 | 2500.26 | 2500.39 | 2500.76 | 2501.02 | 2499.64 | 2499.76 | 2500.39 | 2499.31 | 210.1 | 0.065021 | -0.061919 | -0.061947 | -0.00050646 | -0.074016 | -0.039267 | -0.078728 | -0.06631 | 16.08.2026 13:44:31 | H2 | 100 | 36.1387 | 6418450 | 1.6167 | 2026-08-16 | 13:38 | 0 | 0 | 0 | 0
16.08.2026 13:51:47 | 8 | 210.4 | 210.4 | 24.974 | 25.0289 | 1404.39 | 1403.85 | 1404.08 | 1403.53 | 1403.65 | 1404.14 | 1404.4 | 1404.14 | 0.9115 | 2500.4 | 2498.68 | 2500.31 | 2500.08 | 2500.01 | 2500.04 | 2499.19 | 2500.47 | 210.4 | 0.062679 | -0.066295 | -0.064194 | 0.00036096 | -0.077933 | -0.043481 | -0.093725 | -0.071934 | 16.08.2026 13:57:56 | H2 | 100 | 35.5131 | 6307342 | 1.615 | 2026-08-16 | 13:52 | 0 | 0 | 0 | 0
16.08.2026 14:05:10 | 1 | 210 | 210 | 24.9291 | 25.0058 | 1432.91 | 1431.92 | 1432.14 | 1431.56 | 1431.79 | 1431.71 | 1432.25 | 1432.89 | 0.91568 | 2498.56 | 2499.92 | 2498.97 | 2499.9 | 2499.98 | 2499.2 | 2499.81 | 2499.89 | 209.9 | 0.066865 | -0.067598 | -0.06183 | -0.0050457 | -0.077987 | -0.038899 | -0.074988 | -0.067649 | 16.08.2026 14:11:15 | H2 | 100 | 36.9555 | 6563517 | 1.6167 | 2026-08-16 | 14:05 | 0 | 0 | 0 | 0
16.08.2026 14:18:30 | 2 | 210 | 210 | 24.8929 | 25.0391 | 1420.29 | 1420.22 | 1419.59 | 1418.97 | 1419.63 | 1419.81 | 1419.65 | 1420.25 | 0.89789 | 2500.1 | 2500.63 | 2500 | 2499.78 | 2499.74 | 2499.35 | 2500.25 | 2500.59 | 210.1 | 0.065321 | -0.06295 | -0.06396 | -0.0003613 | -0.074127 | -0.039319 | -0.071251 | -0.066219 | 16.08.2026 14:24:35 | H2 | 100 | 35.1234 | 6238132 | 1.6167 | 2026-08-16 | 14:19 | 0 | 0 | 0 | 0
16.08.2026 14:31:51 | 3 | 210.1 | 210 | 24.8973 | 25.0275 | 1438.73 | 1439.04 | 1438.6 | 1438.87 | 1438.81 | 1439.33 | 1438.31 | 1439.24 | 0.86652 | 2499.98 | 2499.75 | 2500.11 | 2500.05 | 2499.71 | 2499.25 | 2499.1 | 2500.25 | 210 | 0.06476 | -0.06531 | -0.064452 | 0.0027658 | -0.079958 | -0.040784 | -0.081761 | -0.072381 | 16.08.2026 14:37:57 | H2 | 100 | 35.1191 | 6237367 | 1.615 | 2026-08-16 | 14:32 | 0 | 0 | 0 | 0
16.08.2026 14:45:12 | 4 | 210 | 210 | 24.864 | 25.0231 | 1415.18 | 1416.19 | 1415.6 | 1416.88 | 1415.49 | 1415.87 | 1415.91 | 1415.97 | 0.94675 | 2500.43 | 2499.78 | 2499.54 | 2500.22 | 2499.82 | 2500.04 | 2499.94 | 2500.13 | 210.2 | 0.065394 | -0.069047 | -0.059974 | 0.0049636 | -0.077597 | -0.042722 | -0.073124 | -0.069527 | 16.08.2026 14:51:17 | H2 | 100 | 36.3354 | 6453394 | 1.6167 | 2026-08-16 | 14:45 | 0 | 0 | 0 | 0
16.08.2026 14:58:34 | 5 | 210 | 210 | 25.0058 | 25.0145 | 1403.37 | 1403.99 | 1404.11 | 1404.94 | 1404.31 | 1404.43 | 1404.17 | 1404 | 0.97349 | 2499.62 | 2500.04 | 2500.5 | 2499.55 | 2500.12 | 2500.09 | 2499.76 | 2499.81 | 209.9 | 0.062952 | -0.069133 | -0.063049 | 0.0046 | -0.077371 | -0.036954 | -0.086726 | -0.070169 | 16.08.2026 15:04:39 | H2 | 100 | 36.2451 | 6437346 | 1.615 | 2026-08-16 | 14:59 | 0 | 0 | 0 | 0
16.08.2026 15:11:54 | 6 | 210 | 210 | 25.1013 | 25.0145 | 1421.35 | 1421.24 | 1421.47 | 1420.76 | 1421.76 | 1420.89 | 1421.13 | 1421.76 | 0.90478 | 2499.13 | 2500 | 2500.4 | 2500.38 | 2499.84 | 2500.01 | 2499.4 | 2500.65 | 210 | 0.061217 | -0.064629 | -0.064342 | -0.0035043 | -0.077632 | -0.041949 | -0.11803 | -0.070907 | 16.08.2026 15:18:03 | H2 | 100 | 35.3886 | 6285222 | 1.615 | 2026-08-16 | 15:12 | 0 | 0 | 0 | 0
16.08.2026 15:25:15 | 7 | 210 | 210 | 25.1302 | 25.0203 | 1442.8 | 1442.48 | 1442.91 | 1443.04 | 1442.43 | 1442.85 | 1443.14 | 1443.17 | 0.91445 | 2500.44 | 2500.25 | 2499.87 | 2499.63 | 2499.73 | 2500.1 | 2499.02 | 2500.43 | 209.8 | 0.065474 | -0.066208 | -0.062384 | -0.0025249 | -0.079383 | -0.038803 | -0.15727 | -0.076376 | 16.08.2026 15:31:20 | H2 | 100 | 36.0592 | 6404330 | 1.6167 | 2026-08-16 | 15:25 | 0 | 0 | 0 | 0
16.08.2026 15:38:36 | 8 | 210 | 210 | 25.1461 | 25.0159 | 1442.75 | 1443.13 | 1442.27 | 1443.18 | 1442.78 | 1442.71 | 1442.43 | 1443.16 | 0.93959 | 2499.89 | 2499.8 | 2500.31 | 2499.66 | 2499.86 | 2499.67 | 2499.51 | 2499.46 | 210.1 | 0.067182 | -0.061912 | -0.061352 | 0.0044306 | -0.077682 | -0.038712 | -0.099395 | -0.067259 | 16.08.2026 15:44:41 | H2 | 100 | 35.4275 | 6292138 | 1.615 | 2026-08-16 | 15:39 | 0 | 0 | 0 | 0
16.08.2026 15:51:57 | 1 | 210 | 210 | 25.1939 | 25.0029 | 1423.01 | 1422.62 | 1424.22 | 1426.22 | 1424.46 | 1424.39 | 1423.83 | 1424.07 | 0.95892 | 2499.91 | 2500.47 | 2500.54 | 2499.43 | 2500.38 | 2500.13 | 2499.39 | 2500.65 | 210 | 0.066864 | -0.066415 | -0.067343 | 0.0052604 | -0.07854 | -0.039279 | -0.10026 | -0.073228 | 16.08.2026 15:58:02 | H2 | 100 | 36.773 | 6531112 | 1.6167 | 2026-08-16 | 15:52 | 0 | 0 | 0 | 0
16.08.2026 16:05:18 | 2 | 210 | 210 | 25.1722 | 25.0231 | 1419.71 | 1419.63 | 1418.85 | 1418.27 | 1419.55 | 1418.89 | 1419.14 | 1420.35 | 0.92299 | 2499.67 | 2500.33 | 2499.46 | 2499.97 | 2499.55 | 2500.52 | 2500.54 | 2499.24 | 209.9 | 0.064169 | -0.063017 | -0.064236 | 0.0024944 | -0.080173 | -0.039131 | -0.065282 | -0.066936 | 16.08.2026 16:11:27 | H2 | 100 | 35.0209 | 6219927 | 1.6167 | 2026-08-16 | 16:05 | 0 | 0 | 0 | 0
16.08.2026 16:18:39 | 3 | 210 | 210 | 25.1751 | 25.0116 | 1429.11 | 1429.88 | 1429.34 | 1429.98 | 1429.56 | 1429.03 | 1428.95 | 1429.54 | 0.92483 | 2500.13 | 2499.95 | 2499.98 | 2499.92 | 2500 | 2500.13 | 2499.92 | 2500.18 | 210.1 | 0.063927 | -0.062865 | -0.061919 | -0.0013429 | -0.07922 | -0.038844 | -0.093555 | -0.071268 | 16.08.2026 16:24:49 | H2 | 100 | 35.1889 | 6249756 | 1.6167 | 2026-08-16 | 16:19 | 0 | 0 | 0 | 0
16.08.2026 16:32:02 | 4 | 210.1 | 209.9 | 25.0984 | 25.0231 | 1442.53 | 1442.74 | 1441.31 | 1441.82 | 1442.55 | 1442.7 | 1441.95 | 1442.55 | 0.87082 | 2500.07 | 2499.69 | 2500.85 | 2500.34 | 2500.07 | 2499.81 | 2500.41 | 2500.01 | 210 | 0.066162 | -0.058761 | -0.057042 | 0.00063903 | -0.078276 | -0.039266 | -0.058349 | -0.069713 | 16.08.2026 16:38:06 | H2 | 100 | 36.4313 | 6470419 | 1.615 | 2026-08-16 | 16:32 | 0 | 0 | 0 | 0
16.08.2026 16:45:22 | 5 | 210 | 210 | 25.0723 | 25.0376 | 1374.85 | 1375.14 | 1375.47 | 1376.15 | 1375.17 | 1374.67 | 1375.16 | 1375.27 | 0.98938 | 2499.55 | 2500.25 | 2499.39 | 2499.7 | 2499.83 | 2499.71 | 2498.56 | 2499.63 | 209.9 | 0.061706 | -0.061204 | -0.062979 | -0.0066825 | -0.078903 | -0.042215 | -0.11198 | -0.075635 | 16.08.2026 16:51:31 | H2 | 100 | 36.3049 | 6447966 | 1.615 | 2026-08-16 | 16:45 | 0 | 0 | 0 | 0
16.08.2026 16:58:44 | 6 | 210 | 210 | 25.0839 | 25.0145 | 1401.59 | 1401.38 | 1401.52 | 1400.47 | 1401.63 | 1401.54 | 1401.75 | 1401.52 | 0.94421 | 2500.24 | 2500.04 | 2500.42 | 2499.86 | 2500.43 | 2499.31 | 2500.06 | 2499.12 | 210.1 | 0.065556 | -0.061042 | -0.064665 | 0.0021762 | -0.078535 | -0.042002 | -0.17834 | -0.0796 | 16.08.2026 17:04:53 | H2 | 100 | 35.3592 | 6279998 | 1.6167 | 2026-08-16 | 16:59 | 0 | 0 | 0 | 0
16.08.2026 17:12:06 | 7 | 210 | 210 | 25.2286 | 25.0116 | 1416.4 | 1416.23 | 1417.03 | 1418.23 | 1416.05 | 1416.86 | 1416.61 | 1416.2 | 0.94757 | 2499.96 | 2499.93 | 2499.75 | 2499.64 | 2500.19 | 2499.88 | 2499.55 | 2501.04 | 210.1 | 0.064923 | -0.061477 | -0.064935 | -0.0020217 | -0.077311 | -0.036611 | -0.080879 | -0.073328 | 16.08.2026 17:18:12 | H2 | 100 | 36.0762 | 6407355 | 1.615 | 2026-08-16 | 17:12 | 0 | 0 | 0 | 0
16.08.2026 17:25:28 | 8 | 210.1 | 210 | 25.2358 | 25.0101 | 1408.6 | 1408.43 | 1408.26 | 1408.16 | 1407.88 | 1408.43 | 1408.21 | 1408.01 | 0.94777 | 2500.4 | 2499.83 | 2500.02 | 2499.8 | 2500.22 | 2499.85 | 2499.01 | 2499.7 | 210.1 | 0.062667 | -0.064101 | -0.058604 | 0.000767 | -0.081547 | -0.039393 | -0.10004 | -0.075769 | 16.08.2026 17:31:32 | H2 | 100 | 35.5375 | 6311681 | 1.6167 | 2026-08-16 | 17:25 | 0 | 0 | 0 | 0
16.08.2026 17:38:48 | 1 | 210 | 210 | 25.2156 | 25.0043 | 1398.1 | 1398.5 | 1398.86 | 1400.22 | 1398.82 | 1398.48 | 1398.69 | 1398.22 | 0.96394 | 2500.35 | 2500.1 | 2499.88 | 2500.01 | 2499.6 | 2499.69 | 2499.88 | 2500.53 | 209.9 | 0.064101 | -0.064377 | -0.06324 | 6.1607e-05 | -0.081044 | -0.036883 | -0.083836 | -0.074027 | 16.08.2026 17:44:53 | H2 | 100 | 36.8654 | 6547509 | 1.6167 | 2026-08-16 | 17:39 | 0 | 0 | 0 | 0
16.08.2026 17:52:09 | 2 | 210 | 210 | 25.2648 | 25.0217 | 1420.3 | 1421.54 | 1420.87 | 1420.7 | 1420.66 | 1419.31 | 1420.77 | 1420.93 | 0.91654 | 2499.99 | 2500.28 | 2499.77 | 2499.69 | 2500.43 | 2499.12 | 2500.38 | 2500.19 | 209.7 | 0.066489 | -0.064527 | -0.061374 | 0.00046121 | -0.075637 | -0.036327 | -0.078645 | -0.069876 | 16.08.2026 17:58:13 | H2 | 100 | 34.9204 | 6202068 | 1.615 | 2026-08-16 | 17:52 | 0 | 0 | 0 | 0
16.08.2026 18:05:30 | 3 | 210 | 209.9 | 25.1881 | 25.0174 | 1393.89 | 1393.66 | 1393.54 | 1392.4 | 1394.13 | 1393.66 | 1394.11 | 1394.5 | 0.92937 | 2500.29 | 2500.73 | 2499.92 | 2500.07 | 2499.84 | 2499.65 | 2499.7 | 2499.92 | 210.1 | 0.060948 | -0.064066 | -0.062344 | 0.0019937 | -0.077674 | -0.040719 | -0.05359 | -0.06442 | 16.08.2026 18:11:35 | H2 | 100 | 35.1409 | 6241239 | 1.6167 | 2026-08-16 | 18:06 | 0 | 0 | 0 | 0
16.08.2026 18:18:52 | 4 | 210 | 210 | 25.191 | 25.0347 | 1452.76 | 1452.52 | 1452.48 | 1450.88 | 1452.41 | 1452.51 | 1452.95 | 1453.07 | 0.88996 | 2499.82 | 2499.82 | 2500.21 | 2499.55 | 2500.27 | 2500.5 | 2500.06 | 2500.25 | 209.9 | 0.059915 | -0.06527 | -0.062595 | -0.0012483 | -0.078011 | -0.038262 | -0.067332 | -0.06857 | 16.08.2026 18:24:56 | H2 | 100 | 36.3278 | 6452037 | 1.615 | 2026-08-16 | 18:19 | 0 | 0 | 0 | 0
16.08.2026 18:32:12 | 5 | 210 | 210 | 25.204 | 25.0217 | 1415.27 | 1414.96 | 1414.9 | 1414 | 1415.36 | 1414.66 | 1415.01 | 1415.52 | 0.88977 | 2500.19 | 2499.95 | 2499.47 | 2500.54 | 2500.17 | 2498.73 | 2500.03 | 2500.09 | 209.9 | 0.067062 | -0.060823 | -0.058317 | 0.00278 | -0.079488 | -0.039569 | -0.054843 | -0.066837 | 16.08.2026 18:38:21 | H2 | 100 | 36.3854 | 6462265 | 1.615 | 2026-08-16 | 18:32 | 0 | 0 | 0 | 0
16.08.2026 18:45:34 | 6 | 210 | 210 | 25.246 | 25.0203 | 1447.32 | 1442.97 | 1442.22 | 1441.46 | 1442.48 | 1442.2 | 1442.6 | 1443.2 | 0.89251 | 2500.16 | 2500.08 | 2498.83 | 2500.13 | 2499.75 | 2500.07 | 2498.58 | 2499.69 | 210 | 0.064375 | -0.061427 | -0.062109 | 0.0013955 | -0.077787 | -0.036719 | -0.059326 | -0.065786 | 16.08.2026 18:51:38 | H2 | 100 | 35.4966 | 6304418 | 1.6167 | 2026-08-16 | 18:46 | 0 | 0 | 0 | 0
16.08.2026 18:58:54 | 7 | 210 | 210 | 25.2662 | 25.0058 | 1432.55 | 1432.49 | 1431.54 | 1430.63 | 1431.48 | 1431.57 | 1431.89 | 1432.1 | 0.88004 | 2500.24 | 2499.84 | 2499.79 | 2499.02 | 2500.31 | 2499.91 | 2499.94 | 2499.79 | 210 | 0.069403 | -0.06361 | -0.060058 | -0.0044441 | -0.07385 | -0.038419 | -0.061558 | -0.065262 | 16.08.2026 19:04:59 | H2 | 100 | 36.1554 | 6421423 | 1.6167 | 2026-08-16 | 18:59 | 0 | 0 | 0 | 0
16.08.2026 19:12:16 | 8 | 210 | 209.9 | 25.2937 | 25.0101 | 1446.01 | 1445.93 | 1445.86 | 1446.5 | 1446.58 | 1446.51 | 1446.7 | 1445.19 | 0.90153 | 2499.13 | 2499.62 | 2499.74 | 2499.55 | 2499.87 | 2500.1 | 2500.26 | 2498.74 | 210.1 | 0.063604 | -0.062531 | -0.05991 | 0.004139 | -0.080198 | -0.037336 | -0.065209 | -0.065567 | 16.08.2026 19:18:25 | H2 | 100 | 35.476 | 6300753 | 1.615 | 2026-08-16 | 19:12 | 0 | 0 | 0 | 0
16.08.2026 19:25:37 | 1 | 210 | 210 | 25.2503 | 25.0347 | 1436.77 | 1437.25 | 1438.11 | 1438.21 | 1437.94 | 1438 | 1438.13 | 1438.08 | 0.93689 | 2499.9 | 2500.3 | 2499.96 | 2500.35 | 2499.76 | 2499.93 | 2499.6 | 2500.31 | 210.1 | 0.063471 | -0.064462 | -0.05422 | 0.00033568 | -0.076771 | -0.037958 | -0.062932 | -0.065399 | 16.08.2026 19:31:45 | H2 | 100 | 36.8634 | 6547158 | 1.6167 | 2026-08-16 | 19:26 | 0 | 0 | 0 | 0
16.08.2026 19:38:58 | 2 | 210 | 210.1 | 25.2633 | 25.0376 | 1404.26 | 1404.97 | 1405.11 | 1407.3 | 1405.21 | 1405.58 | 1405.56 | 1404.75 | 0.97036 | 2500.62 | 2500.02 | 2500.14 | 2499.87 | 2499.86 | 2500.77 | 2500.34 | 2499.5 | 210.1 | 0.064015 | -0.060129 | -0.06012 | 0.00027092 | -0.077509 | -0.036246 | -0.071494 | -0.069374 | 16.08.2026 19:45:04 | H2 | 100 | 34.9153 | 6201164 | 1.615 | 2026-08-16 | 19:39 | 0 | 0 | 0 | 0
16.08.2026 19:52:19 | 3 | 210 | 210 | 25.0116 | 25.0174 | 1433.35 | 1433.74 | 1433.28 | 1434.65 | 1433.24 | 1433.26 | 1433.01 | 1433.43 | 0.94078 | 2499.61 | 2499.77 | 2499.81 | 2499.61 | 2500.13 | 2500.09 | 2499.23 | 2500.18 | 210.2 | 0.064149 | -0.062781 | -0.05808 | -0.0015077 | -0.078982 | -0.034905 | -0.06149 | -0.064787 | 16.08.2026 19:58:25 | H2 | 100 | 35.5953 | 6321944 | 1.6167 | 2026-08-16 | 19:52 | 0 | 0 | 0 | 0
16.08.2026 20:05:40 | 4 | 209.9 | 209.9 | 25.0014 | 25.0231 | 1402.67 | 1402.2 | 1402.69 | 1402.25 | 1402.38 | 1402.38 | 1402.26 | 1402.27 | 0.9369 | 2499.74 | 2500.27 | 2499.29 | 2499.38 | 2499.9 | 2499.68 | 2499.64 | 2499.68 | 210.2 | 0.063451 | -0.063837 | -0.060414 | 0.00025422 | -0.081311 | -0.035442 | -0.057318 | -0.066259 | 16.08.2026 20:11:48 | H2 | 100 | 36.501 | 6482806 | 1.6167 | 2026-08-16 | 20:06 | 0 | 0 | 0 | 0
16.08.2026 20:19:00 | 5 | 210 | 210 | 25.0101 | 25.0217 | 1410.52 | 1411.48 | 1411.14 | 1409.48 | 1410.48 | 1410.51 | 1410.5 | 1410.79 | 0.93536 | 2498.07 | 2500.05 | 2500.53 | 2499.13 | 2500.14 | 2500.62 | 2500.36 | 2501.19 | 209.9 | 0.068397 | -0.066318 | -0.056797 | -0.00074063 | -0.079097 | -0.036907 | -0.075058 | -0.070687 | 16.08.2026 20:25:06 | H2 | 100 | 36.2279 | 6434290 | 1.6167 | 2026-08-16 | 20:19 | 0 | 0 | 0 | 0
16.08.2026 20:32:22 | 6 | 210 | 210 | 24.9986 | 25.0217 | 1442.88 | 1443.11 | 1442.7 | 1442.43 | 1442.39 | 1442.54 | 1442.68 | 1442.72 | 0.93163 | 2499.86 | 2499.83 | 2499.82 | 2499.5 | 2500 | 2499.35 | 2499.65 | 2500.27 | 210.1 | 0.062606 | -0.070158 | -0.062994 | -0.000557 | -0.08148 | -0.037603 | -0.074119 | -0.069743 | 16.08.2026 20:38:26 | H2 | 100 | 35.4168 | 6290241 | 1.6167 | 2026-08-16 | 20:32 | 0 | 0 | 0 | 0
16.08.2026 20:45:43 | 7 | 209.9 | 210 | 25.0188 | 25.0289 | 1409.57 | 1410.03 | 1409.5 | 1408.82 | 1409.53 | 1408.77 | 1409.15 | 1409.36 | 0.92372 | 2499.65 | 2499.32 | 2499.48 | 2500.07 | 2499.05 | 2499.34 | 2500.08 | 2499.66 | 209.9 | 0.066937 | -0.059268 | -0.060154 | -0.0035023 | -0.079343 | -0.038281 | -0.068338 | -0.067861 | 16.08.2026 20:51:48 | H2 | 100 | 36.1978 | 6428953 | 1.6167 | 2026-08-16 | 20:46 | 0 | 0 | 0 | 0
16.08.2026 20:59:03 | 8 | 210 | 209.9 | 25.0058 | 25.0217 | 1405.57 | 1405.99 | 1405.68 | 1405.82 | 1405.59 | 1406.19 | 1405.67 | 1405.43 | 0.93063 | 2500.64 | 2499.77 | 2499.98 | 2500.62 | 2500.03 | 2499.06 | 2499.24 | 2499.47 | 209.9 | 0.06533 | -0.064396 | -0.058229 | -0.00032428 | -0.078699 | -0.035495 | -0.073568 | -0.068044 | 16.08.2026 21:05:13 | H2 | 100 | 35.447 | 6295597 | 1.615 | 2026-08-16 | 20:59 | 0 | 0 | 0 | 0
16.08.2026 21:12:27 | 1 | 210 | 210 | 25.0651 | 25.0275 | 1423.88 | 1423.61 | 1423.75 | 1421.43 | 1423.76 | 1423.59 | 1423.39 | 1423.79 | 0.91229 | 2499.64 | 2499.77 | 2499.36 | 2500.27 | 2498.78 | 2499.6 | 2500.02 | 2500.14 | 209.9 | 0.064816 | -0.060406 | -0.059305 | -0.0035574 | -0.083864 | -0.038114 | -0.067363 | -0.065422 | 16.08.2026 21:18:34 | H2 | 100 | 36.716 | 6520978 | 1.6167 | 2026-08-16 | 21:12 | 0 | 0 | 0 | 0
16.08.2026 21:25:46 | 2 | 210 | 210.1 | 25.1461 | 25.0333 | 1402.81 | 1403.28 | 1402.74 | 1404.41 | 1403.07 | 1403.71 | 1403.7 | 1403.51 | 0.95744 | 2500.67 | 2500.35 | 2499.76 | 2499.85 | 2500.37 | 2500.14 | 2499.62 | 2499.38 | 210 | 0.067743 | -0.057564 | -0.05861 | 0.0074158 | -0.077548 | -0.036875 | -0.07093 | -0.064974 | 16.08.2026 21:31:52 | H2 | 100 | 34.8883 | 6196364 | 1.615 | 2026-08-16 | 21:26 | 0 | 0 | 0 | 0
16.08.2026 21:39:08 | 3 | 210 | 210 | 25.1244 | 25.0217 | 1441.34 | 1441.63 | 1441.26 | 1441.79 | 1441.78 | 1441.72 | 1441.71 | 1441.43 | 0.88734 | 2499.88 | 2500.1 | 2499.91 | 2499.75 | 2500.23 | 2500.43 | 2500.61 | 2499.66 | 209.9 | 0.065724 | -0.062535 | -0.060424 | 0.0024771 | -0.081012 | -0.038752 | -0.058813 | -0.06717 | 16.08.2026 21:45:13 | H2 | 100 | 35.0578 | 6226471 | 1.615 | 2026-08-16 | 21:39 | 0 | 0 | 0 | 0
16.08.2026 21:52:29 | 4 | 210 | 210 | 25.1765 | 25.026 | 1416.75 | 1416.48 | 1416.08 | 1416.85 | 1415.96 | 1416.65 | 1416.54 | 1416.78 | 0.93562 | 2499.6 | 2499.45 | 2500.34 | 2499.52 | 2499.67 | 2499.22 | 2500.25 | 2500.3 | 210 | 0.062895 | -0.06232 | -0.061755 | -0.0020209 | -0.076677 | -0.035967 | -0.061939 | -0.0668 | 16.08.2026 21:58:34 | H2 | 100 | 36.3589 | 6457560 | 1.6167 | 2026-08-16 | 21:52 | 0 | 0 | 0 | 0
16.08.2026 22:05:49 | 5 | 210 | 210 | 25.1968 | 25.0405 | 1418.56 | 1418.53 | 1418.07 | 1416.61 | 1418.12 | 1417.74 | 1418.06 | 1418.28 | 0.94354 | 2499.59 | 2500.26 | 2500.42 | 2500.22 | 2499.79 | 2499.88 | 2500.45 | 2500.07 | 209.9 | 0.067341 | -0.0614 | -0.054807 | 0.0031051 | -0.073543 | -0.029425 | -0.071353 | -0.067177 | 16.08.2026 22:11:55 | H2 | 100 | 36.3602 | 6457795 | 1.615 | 2026-08-16 | 22:06 | 0 | 0 | 0 | 0
16.08.2026 22:19:10 | 6 | 210 | 210 | 25.2214 | 25.0159 | 1418.49 | 1417.72 | 1418.65 | 1417.67 | 1418.12 | 1419.04 | 1418.26 | 1419.31 | 0.90542 | 2499.58 | 2500.54 | 2499.92 | 2499.33 | 2500.02 | 2500.05 | 2498.97 | 2499.6 | 209.9 | 0.065067 | -0.059804 | -0.057242 | 0.00157 | -0.077797 | -0.038403 | -0.064116 | -0.068924 | 16.08.2026 22:25:19 | H2 | 100 | 35.4291 | 6292413 | 1.6167 | 2026-08-16 | 22:19 | 0 | 0 | 0 | 0
16.08.2026 22:32:32 | 7 | 210 | 210 | 25.1881 | 25.0275 | 1445.2 | 1445.4 | 1445 | 1443.59 | 1444.96 | 1445.28 | 1444.53 | 1444.57 | 0.89952 | 2500.02 | 2499.08 | 2499.6 | 2499.85 | 2499.75 | 2500.15 | 2499.62 | 2500.98 | 210.1 | 0.067546 | -0.064745 | -0.057663 | 0.0041516 | -0.082032 | -0.033475 | -0.064887 | -0.066092 | 16.08.2026 22:38:37 | H2 | 100 | 36.0768 | 6407461 | 1.615 | 2026-08-16 | 22:33 | 0 | 0 | 0 | 0
16.08.2026 22:45:52 | 8 | 209.9 | 210 | 25.2098 | 25.0376 | 1429.22 | 1428.59 | 1429.13 | 1429.31 | 1429.18 | 1429.89 | 1429.54 | 1429.08 | 0.9478 | 2499.61 | 2500.41 | 2499.92 | 2499.97 | 2500.1 | 2500.2 | 2500.39 | 2500.19 | 210.1 | 0.067749 | -0.064589 | -0.05879 | -0.0032593 | -0.080195 | -0.034475 | -0.064475 | -0.06585 | 16.08.2026 22:52:02 | H2 | 100 | 35.5383 | 6311811 | 1.6167 | 2026-08-16 | 22:46 | 0 | 0 | 0 | 0
16.08.2026 22:59:15 | 1 | 209.9 | 210 | 25.1982 | 25.0318 | 1427.33 | 1427.43 | 1427.25 | 1428.12 | 1427.61 | 1427 | 1427.66 | 1427.73 | 1.013 | 2500.48 | 2499.58 | 2500.67 | 2500.31 | 2499.61 | 2499.06 | 2499.98 | 2499.98 | 210 | 0.065702 | -0.060744 | -0.05542 | 0.0018632 | -0.077085 | -0.034825 | -0.060775 | -0.066162 | 16.08.2026 23:05:23 | H2 | 100 | 36.9249 | 6558091 | 1.615 | 2026-08-16 | 22:59 | 0 | 0 | 0 | 0
16.08.2026 23:12:36 | 2 | 210 | 210 | 25.2228 | 25.0174 | 1431.04 | 1430.94 | 1430.93 | 1429.93 | 1430.57 | 1430.63 | 1431.18 | 1430.24 | 0.87266 | 2500.32 | 2499.1 | 2499.89 | 2500.48 | 2499.84 | 2500.15 | 2500.31 | 2499.87 | 210 | 0.062508 | -0.066134 | -0.058448 | -0.0046605 | -0.07511 | -0.036874 | -0.064081 | -0.067054 | 16.08.2026 23:18:46 | H2 | 100 | 35.0256 | 6220760 | 1.615 | 2026-08-16 | 23:13 | 0 | 0 | 0 | 0
16.08.2026 23:25:58 | 3 | 210 | 210 | 25.2691 | 25.0289 | 1408.72 | 1409.92 | 1410.34 | 1410.02 | 1410.4 | 1410.97 | 1409.63 | 1410.37 | 0.93248 | 2498.6 | 2499.67 | 2500.54 | 2499.93 | 2499.91 | 2500.04 | 2499.64 | 2500.15 | 210.2 | 0.064611 | -0.064354 | -0.055019 | -0.0010322 | -0.077997 | -0.036711 | -0.061188 | -0.066026 | 16.08.2026 23:32:07 | H2 | 100 | 35.2323 | 6257473 | 1.6167 | 2026-08-16 | 23:26 | 0 | 0 | 0 | 0
16.08.2026 23:39:20 | 4 | 210 | 210 | 25.2894 | 25.0217 | 1439.95 | 1439.17 | 1439.48 | 1438.06 | 1439.32 | 1439.18 | 1439.48 | 1439.03 | 0.88604 | 2500.61 | 2500.43 | 2501.11 | 2500.7 | 2499.87 | 2499.47 | 2500.96 | 2499.18 | 210 | 0.063656 | -0.061957 | -0.059982 | 0.0022293 | -0.077818 | -0.037932 | -0.076028 | -0.070496 | 16.08.2026 23:45:24 | H2 | 100 | 36.3865 | 6462453 | 1.615 | 2026-08-16 | 23:39 | 0 | 0 | 0 | 0
16.08.2026 23:52:42 | 5 | 210 | 210 | 25.3024 | 25.026 | 1434.37 | 1435.2 | 1435.25 | 1435.84 | 1434.98 | 1434.49 | 1434.65 | 1434.53 | 0.94239 | 2499.7 | 2499.79 | 2500.54 | 2499.02 | 2499.96 | 2499.55 | 2498.97 | 2499.78 | 209.9 | 0.065291 | -0.065212 | -0.056308 | 0.00081747 | -0.080883 | -0.037459 | -0.064118 | -0.067694 | 16.08.2026 23:58:46 | H2 | 100 | 36.5071 | 6483888 | 1.6167 | 2026-08-16 | 23:53 | 0 | 0 | 0 | 0
17.08.2026 00:06:02 | 6 | 209.9 | 210 | 25.3009 | 25.0203 | 1431.12 | 1431.47 | 1430.92 | 1431.05 | 1431.05 | 1430.83 | 1430.64 | 1431.32 | 0.90931 | 2500.17 | 2499.83 | 2499.86 | 2500.69 | 2499.72 | 2499.99 | 2500.84 | 2499.37 | 209.9 | 0.066111 | -0.059152 | -0.05786 | 0.0020918 | -0.076571 | -0.038902 | -0.065619 | -0.067381 | 17.08.2026 00:12:08 | H2 | 100 | 35.6164 | 6325692 | 1.6167 | 2026-08-17 | 0:06 | 0 | 0 | 0 | 0
17.08.2026 00:19:24 | 7 | 209.9 | 210 | 25.3183 | 25.0116 | 1436.19 | 1435.01 | 1434.7 | 1434.59 | 1435.67 | 1436.04 | 1434.68 | 1434.83 | 0.92484 | 2498.9 | 2499.43 | 2499.73 | 2499.23 | 2499.43 | 2500.21 | 2500.25 | 2500.62 | 209.9 | 0.062107 | -0.064802 | -0.056989 | 0.0011745 | -0.079141 | -0.03789 | -0.083559 | -0.072079 | 17.08.2026 00:25:29 | H2 | 100 | 36.2985 | 6446823 | 1.615 | 2026-08-17 | 0:19 | 0 | 0 | 0 | 0
17.08.2026 00:32:44 | 8 | 210 | 210 | 25.3197 | 25.0029 | 1394.55 | 1394.34 | 1394.4 | 1394.43 | 1394.78 | 1394.32 | 1394.6 | 1395.29 | 0.92212 | 2500.04 | 2500.5 | 2499.94 | 2500.11 | 2499.76 | 2498.08 | 2500.65 | 2500.22 | 209.9 | 0.062874 | -0.065498 | -0.059233 | -0.0018631 | -0.080219 | -0.039695 | -0.10791 | -0.0754 | 17.08.2026 00:38:49 | H2 | 100 | 35.4973 | 6304526 | 1.615 | 2026-08-17 | 0:33 | 0 | 0 | 0 | 0
17.08.2026 00:46:05 | 1 | 210.1 | 210.1 | 25.0405 | 24.9986 | 1411.45 | 1411.81 | 1411.41 | 1410.37 | 1411.71 | 1411.57 | 1411.84 | 1412.24 | 0.88862 | 2499.93 | 2500.53 | 2499.34 | 2500.57 | 2499.78 | 2499.79 | 2500.65 | 2499.81 | 210.3 | 0.063797 | -0.06528 | -0.061562 | 0.00035069 | -0.076392 | -0.03741 | -0.084809 | -0.07003 | 17.08.2026 00:52:14 | H2 | 100 | 37.232 | 6612629 | 1.6167 | 2026-08-17 | 0:46 | 0 | 0 | 0 | 0
17.08.2026 00:59:26 | 2 | 209.8 | 210.2 | 25.0101 | 25.0318 | 1425.78 | 1425.79 | 1425.56 | 1425.26 | 1425.62 | 1425.41 | 1425.83 | 1426.37 | 0.89963 | 2499.51 | 2499.85 | 2499.93 | 2500.18 | 2499.83 | 2499.62 | 2500.7 | 2498.81 | 210.3 | 0.063806 | -0.066377 | -0.05756 | -0.0034233 | -0.076423 | -0.038141 | -0.070337 | -0.065913 | 17.08.2026 01:05:34 | H2 | 100 | 35.2333 | 6257650 | 1.6167 | 2026-08-17 | 0:59 | 0 | 0 | 0 | 0
17.08.2026 01:12:47 | 3 | 210 | 210 | 24.9884 | 25.0116 | 1430.72 | 1431.69 | 1431.42 | 1430.58 | 1431.54 | 1431.46 | 1431.63 | 1431.77 | 0.92388 | 2499.32 | 2499.45 | 2499.47 | 2499.86 | 2499.96 | 2499.51 | 2500.05 | 2499.73 | 209.7 | 0.062951 | -0.062978 | -0.056868 | -0.00034162 | -0.079068 | -0.038764 | -0.083627 | -0.072031 | 17.08.2026 01:18:56 | H2 | 100 | 35.2197 | 6255233 | 1.6167 | 2026-08-17 | 1:13 | 0 | 0 | 0 | 0
17.08.2026 01:26:10 | 4 | 210 | 209.9 | 24.9769 | 25.0217 | 1406.09 | 1406.11 | 1405.34 | 1405.69 | 1406.21 | 1406.25 | 1405.81 | 1405.64 | 0.94096 | 2499.33 | 2500.08 | 2499.48 | 2499.9 | 2500.02 | 2500.26 | 2500.25 | 2499.15 | 209.9 | 0.066183 | -0.060423 | -0.055643 | -0.0013511 | -0.076439 | -0.036769 | -0.070639 | -0.06789 | 17.08.2026 01:32:18 | H2 | 100 | 36.4928 | 6481335 | 1.615 | 2026-08-17 | 1:26 | 0 | 0 | 0 | 0
17.08.2026 01:39:31 | 5 | 210 | 210 | 24.9899 | 25.0391 | 1440.53 | 1441.39 | 1441.06 | 1440.15 | 1441.38 | 1441.17 | 1440.65 | 1441.03 | 0.92157 | 2499.17 | 2499.87 | 2499.87 | 2499.87 | 2500.12 | 2499.61 | 2500.14 | 2501.71 | 210.1 | 0.063206 | -0.067358 | -0.059678 | 0.00094127 | -0.078077 | -0.036741 | -0.066948 | -0.069583 | 17.08.2026 01:45:39 | H2 | 100 | 36.4215 | 6468683 | 1.615 | 2026-08-17 | 1:40 | 0 | 0 | 0 | 0
17.08.2026 01:52:53 | 6 | 209.9 | 210 | 25.0203 | 25.0116 | 1453.31 | 1453.76 | 1453.07 | 1454.52 | 1453.17 | 1453.3 | 1453.43 | 1453.07 | 0.92516 | 2500.92 | 2500.25 | 2500.22 | 2499.95 | 2499.87 | 2500.01 | 2499.79 | 2499.07 | 210.1 | 0.064915 | -0.062579 | -0.057856 | 0.0020789 | -0.075553 | -0.034167 | -0.062258 | -0.06585 | 17.08.2026 01:58:57 | H2 | 100 | 35.5525 | 6314336 | 1.6167 | 2026-08-17 | 1:53 | 0 | 0 | 0 | 0
17.08.2026 02:06:14 | 7 | 210 | 210 | 25.1042 | 25.0203 | 1424.23 | 1425.88 | 1425.58 | 1425.79 | 1425.9 | 1425.84 | 1425.61 | 1425.88 | 0.93579 | 2500.47 | 2499.92 | 2500.56 | 2500.26 | 2499.91 | 2499.98 | 2499.62 | 2500.34 | 209.7 | 0.065056 | -0.066515 | -0.059692 | 0.00013869 | -0.0795 | -0.033835 | -0.068414 | -0.06893 | 17.08.2026 02:12:18 | H2 | 100 | 36.2401 | 6436465 | 1.6167 | 2026-08-17 | 2:06 | 0 | 0 | 0 | 0
17.08.2026 02:19:33 | 8 | 210 | 210 | 25.1186 | 25.0203 | 1440.04 | 1440.14 | 1439.78 | 1439.48 | 1440 | 1439.87 | 1439.85 | 1439.5 | 0.9101 | 2501.35 | 2500.21 | 2500.18 | 2499.44 | 2500.27 | 2500.45 | 2499.91 | 2500 | 209.9 | 0.064094 | -0.063092 | -0.057291 | 0.00063438 | -0.079858 | -0.035855 | -0.081072 | -0.068218 | 17.08.2026 02:25:43 | H2 | 100 | 35.6102 | 6324587 | 1.6167 | 2026-08-17 | 2:20 | 0 | 0 | 0 | 0
17.08.2026 02:32:55 | 1 | 210.1 | 210 | 25.1447 | 25.026 | 1399.94 | 1399.49 | 1399.7 | 1401.06 | 1400.03 | 1400.45 | 1399.59 | 1399.96 | 0.96158 | 2500.11 | 2499.89 | 2500.05 | 2499.77 | 2500.25 | 2498.92 | 2499.38 | 2500.05 | 210.1 | 0.063684 | -0.064252 | -0.059753 | 0.00038028 | -0.080969 | -0.036793 | -0.090303 | -0.069387 | 17.08.2026 02:39:00 | H2 | 100 | 36.9221 | 6557579 | 1.615 | 2026-08-17 | 2:33 | 0 | 0 | 0 | 0
17.08.2026 02:46:16 | 2 | 210 | 209.9 | 25.162 | 25.0231 | 1432.61 | 1431.9 | 1431.13 | 1430.82 | 1431.34 | 1431.76 | 1431.41 | 1431.59 | 0.83776 | 2499.7 | 2500.44 | 2499.5 | 2500.47 | 2499.88 | 2499.58 | 2499.49 | 2499.05 | 209.8 | 0.062045 | -0.060164 | -0.058603 | -0.0021139 | -0.077453 | -0.039309 | -0.095891 | -0.073898 | 17.08.2026 02:52:20 | H2 | 100 | 34.9857 | 6213668 | 1.6167 | 2026-08-17 | 2:46 | 0 | 0 | 0 | 0
17.08.2026 02:59:37 | 3 | 210 | 210 | 25.1562 | 25.0101 | 1446.6 | 1446.66 | 1446.04 | 1445.91 | 1445.87 | 1446.32 | 1445.69 | 1445.74 | 0.9341 | 2500.41 | 2499.26 | 2500.38 | 2500.08 | 2499.83 | 2499.86 | 2500.09 | 2500.2 | 210 | 0.065771 | -0.062005 | -0.057617 | 0.0054384 | -0.07587 | -0.035942 | -0.084243 | -0.067933 | 17.08.2026 03:05:43 | H2 | 100 | 35.2558 | 6261643 | 1.615 | 2026-08-17 | 3:00 | 0 | 0 | 0 | 0
17.08.2026 03:12:58 | 4 | 210 | 210 | 25.1823 | 25.0506 | 1430.26 | 1430.14 | 1431.14 | 1431.34 | 1430.84 | 1429.44 | 1430.54 | 1429.76 | 0.9309 | 2499.74 | 2500.21 | 2499.6 | 2499.91 | 2500.42 | 2500.44 | 2500.63 | 2499.16 | 209.9 | 0.063005 | -0.069044 | -0.058188 | -0.0023421 | -0.074819 | -0.038728 | -0.090813 | -0.071013 | 17.08.2026 03:19:06 | H2 | 100 | 36.2735 | 6442388 | 1.6167 | 2026-08-17 | 3:13 | 0 | 0 | 0 | 0
17.08.2026 03:26:19 | 5 | 209.9 | 210 | 25.2054 | 25.0217 | 1412.58 | 1412.46 | 1412.29 | 1410.54 | 1412.23 | 1412.27 | 1411.8 | 1413.77 | 0.91494 | 2500.04 | 2499.74 | 2499.04 | 2500.06 | 2499.97 | 2499.6 | 2500.17 | 2500.1 | 210 | 0.063769 | -0.067281 | -0.059405 | 0.006768 | -0.077937 | -0.038823 | -0.14772 | -0.076316 | 17.08.2026 03:32:24 | H2 | 100 | 36.344 | 6454918 | 1.6167 | 2026-08-17 | 3:26 | 0 | 0 | 0 | 0
17.08.2026 03:39:40 | 6 | 210 | 210 | 25.2228 | 25.042 | 1407.92 | 1407.13 | 1407.81 | 1406.64 | 1407.37 | 1407.27 | 1407.89 | 1407.75 | 0.96634 | 2499.36 | 2499.45 | 2500.01 | 2499.42 | 2499.67 | 2500.64 | 2500.28 | 2500.06 | 209.9 | 0.066974 | -0.065039 | -0.05899 | 0.0011198 | -0.076289 | -0.037473 | -0.19281 | -0.076512 | 17.08.2026 03:45:48 | H2 | 100 | 35.533 | 6310866 | 1.6167 | 2026-08-17 | 3:40 | 0 | 0 | 0 | 0
17.08.2026 03:53:02 | 7 | 210 | 210 | 25.2141 | 25.0333 | 1428.86 | 1428.71 | 1428.45 | 1427.74 | 1428.41 | 1428.05 | 1428.15 | 1429.86 | 0.88028 | 2499.92 | 2499.24 | 2500.35 | 2500.14 | 2499.76 | 2500.16 | 2499.77 | 2500.46 | 209.9 | 0.062635 | -0.062475 | -0.059553 | -0.0015631 | -0.080625 | -0.040545 | -0.10145 | -0.071601 | 17.08.2026 03:59:11 | H2 | 100 | 36.1967 | 6428759 | 1.615 | 2026-08-17 | 3:53 | 0 | 0 | 0 | 0
17.08.2026 04:06:24 | 8 | 210 | 209.9 | 25.2242 | 24.9957 | 1423.62 | 1422.39 | 1422.93 | 1423.35 | 1423.49 | 1423.48 | 1423.26 | 1423.12 | 0.91785 | 2500.4 | 2500.54 | 2499.98 | 2499.92 | 2499.77 | 2500.49 | 2499.02 | 2500.34 | 210 | 0.06484 | -0.065559 | -0.058446 | 0.0033773 | -0.08021 | -0.036308 | -0.15373 | -0.074432 | 17.08.2026 04:12:28 | H2 | 100 | 35.6922 | 6339148 | 1.615 | 2026-08-17 | 4:06 | 0 | 0 | 0 | 0
17.08.2026 04:19:45 | 1 | 209.9 | 210 | 25.2271 | 25.0087 | 1425.57 | 1426.24 | 1426.23 | 1425.32 | 1425.52 | 1426.49 | 1426.3 | 1426.66 | 0.9503 | 2499.76 | 2500.37 | 2499.56 | 2500.03 | 2500.3 | 2499.99 | 2499.56 | 2499.42 | 210.2 | 0.066779 | -0.061443 | -0.059879 | 0.00067258 | -0.076509 | -0.035018 | -0.11629 | -0.073951 | 17.08.2026 04:25:50 | H2 | 100 | 36.984 | 6568577 | 1.6167 | 2026-08-17 | 4:20 | 0 | 0 | 0 | 0
17.08.2026 04:33:05 | 2 | 210 | 210 | 25.217 | 25.0217 | 1437.35 | 1437.72 | 1438.22 | 1440.59 | 1438.19 | 1438.53 | 1437.84 | 1436.96 | 0.93447 | 2499.65 | 2499.75 | 2499.39 | 2499.35 | 2500.19 | 2499.77 | 2500.43 | 2498.94 | 210.1 | 0.06324 | -0.062949 | -0.056506 | -0.0021478 | -0.075891 | -0.038526 | -0.069715 | -0.066896 | 17.08.2026 04:39:14 | H2 | 100 | 35.2425 | 6259273 | 1.615 | 2026-08-17 | 4:33 | 0 | 0 | 0 | 0
17.08.2026 04:46:27 | 3 | 210 | 210 | 25.2402 | 25.0217 | 1428.19 | 1427.8 | 1428.57 | 1427.92 | 1427.66 | 1428.05 | 1427.98 | 1427.88 | 0.98475 | 2501.03 | 2500.41 | 2500.87 | 2500.02 | 2499.92 | 2500.06 | 2499.52 | 2500.31 | 210.1 | 0.065301 | -0.069489 | -0.059636 | -0.0035208 | -0.078123 | -0.037381 | -0.068056 | -0.065387 | 17.08.2026 04:52:32 | H2 | 100 | 35.2856 | 6266937 | 1.615 | 2026-08-17 | 4:46 | 0 | 0 | 0 | 0
17.08.2026 04:59:48 | 4 | 210 | 210 | 25.2228 | 25.0145 | 1406.33 | 1407.15 | 1406.83 | 1405.87 | 1406.37 | 1406.52 | 1406.34 | 1406.18 | 0.90572 | 2499.88 | 2499.93 | 2499.89 | 2499.65 | 2500.33 | 2499.85 | 2499.56 | 2498.89 | 210 | 0.062752 | -0.060025 | -0.057123 | 0.0017766 | -0.074362 | -0.037911 | -0.055662 | -0.063319 | 17.08.2026 05:05:58 | H2 | 100 | 36.4615 | 6475782 | 1.6167 | 2026-08-17 | 5:00 | 0 | 0 | 0 | 0
17.08.2026 05:13:10 | 5 | 210 | 210.1 | 25.0463 | 25.0116 | 1417.82 | 1416.74 | 1417.5 | 1415.8 | 1416.9 | 1416.96 | 1417.32 | 1417.43 | 0.91026 | 2500.16 | 2500.22 | 2500.32 | 2500.45 | 2500.31 | 2499.32 | 2499.82 | 2500.18 | 209.9 | 0.06497 | -0.063137 | -0.054114 | -0.0020085 | -0.078237 | -0.037823 | -0.06393 | -0.067586 | 17.08.2026 05:19:18 | H2 | 100 | 36.3744 | 6460311 | 1.6167 | 2026-08-17 | 5:13 | 0 | 0 | 0 | 0
17.08.2026 05:26:31 | 6 | 209.9 | 210 | 25.0362 | 25.0116 | 1440.81 | 1441.25 | 1441.15 | 1440.57 | 1441.36 | 1441.88 | 1440.87 | 1440.9 | 0.8624 | 2500.07 | 2499.32 | 2500 | 2499.81 | 2500.39 | 2499.92 | 2499.4 | 2500.22 | 210 | 0.067315 | -0.063055 | -0.056573 | 0.00034408 | -0.079832 | -0.039456 | -0.064023 | -0.068527 | 17.08.2026 05:32:36 | H2 | 100 | 35.5495 | 6313811 | 1.615 | 2026-08-17 | 5:27 | 0 | 0 | 0 | 0
17.08.2026 05:39:51 | 7 | 210 | 210 | 25.0289 | 25.0174 | 1420.12 | 1420.81 | 1420.68 | 1422.88 | 1420.15 | 1421.03 | 1420.64 | 1420.56 | 1.0296 | 2500.09 | 2500.11 | 2499.62 | 2499.61 | 2500.05 | 2500.02 | 2500.87 | 2500.04 | 210.1 | 0.066564 | -0.061211 | -0.056057 | -0.0033018 | -0.078895 | -0.038505 | -0.07648 | -0.068987 | 17.08.2026 05:46:00 | H2 | 100 | 36.2271 | 6434144 | 1.615 | 2026-08-17 | 5:40 | 0 | 0 | 0 | 0
17.08.2026 05:53:13 | 8 | 210 | 210 | 25.0072 | 25.0043 | 1436.75 | 1437.5 | 1436.77 | 1438.82 | 1437.61 | 1436.88 | 1436.69 | 1436.62 | 0.92651 | 2499.55 | 2499.71 | 2499.88 | 2500.15 | 2499.98 | 2500.35 | 2499.26 | 2499.72 | 210.1 | 0.06329 | -0.062372 | -0.060094 | 0.002178 | -0.077097 | -0.03989 | -0.063699 | -0.069853 | 17.08.2026 05:59:19 | H2 | 100 | 35.6315 | 6328374 | 1.615 | 2026-08-17 | 5:53 | 0 | 0 | 0 | 0
17.08.2026 06:06:34 | 1 | 210 | 210 | 25.0405 | 25.0376 | 1418.38 | 1418.04 | 1418.8 | 1419.59 | 1418.68 | 1417.85 | 1418.31 | 1418.37 | 0.96516 | 2499.74 | 2498.96 | 2499.61 | 2499.3 | 2499.94 | 2501.18 | 2500.48 | 2500.28 | 210 | 0.065786 | -0.067313 | -0.057603 | 0.0022956 | -0.080331 | -0.038625 | -0.082919 | -0.068053 | 17.08.2026 06:12:43 | H2 | 100 | 37.0359 | 6577800 | 1.6167 | 2026-08-17 | 6:07 | 0 | 0 | 0 | 0
17.08.2026 06:19:56 | 2 | 210 | 210 | 25.0188 | 25.0217 | 1412.76 | 1412.73 | 1412.93 | 1413.47 | 1412.49 | 1413.31 | 1413.12 | 1413 | 0.96801 | 2499.89 | 2499.56 | 2499.47 | 2500.09 | 2499.77 | 2499.71 | 2500.26 | 2500.59 | 210.2 | 0.060098 | -0.069031 | -0.060114 | -0.00038828 | -0.078499 | -0.038892 | -0.069605 | -0.069185 | 17.08.2026 06:26:05 | H2 | 100 | 35.2113 | 6253736 | 1.615 | 2026-08-17 | 6:20 | 0 | 0 | 0 | 0
17.08.2026 06:33:18 | 3 | 209.9 | 210 | 25.1186 | 25.0203 | 1401.81 | 1401.77 | 1402.66 | 1403 | 1401.46 | 1402.22 | 1401.2 | 1400.46 | 0.97629 | 2500.32 | 2499.73 | 2499.39 | 2501.17 | 2500.04 | 2500.22 | 2499.97 | 2499.54 | 209.9 | 0.063752 | -0.060672 | -0.055913 | -0.0010316 | -0.07819 | -0.034713 | -0.067243 | -0.065615 | 17.08.2026 06:39:23 | H2 | 100 | 35.0752 | 6229571 | 1.6167 | 2026-08-17 | 6:33 | 0 | 0 | 0 | 0
17.08.2026 06:46:39 | 4 | 210 | 210.1 | 25.1143 | 25.0231 | 1430.05 | 1430.2 | 1429.84 | 1431 | 1430.04 | 1430.12 | 1429.72 | 1429.24 | 0.92879 | 2498.98 | 2499.69 | 2500.14 | 2500.4 | 2500.23 | 2500.13 | 2499.87 | 2499.77 | 210 | 0.065253 | -0.066311 | -0.056 | 0.003103 | -0.075576 | -0.036461 | -0.062764 | -0.065622 | 17.08.2026 06:52:48 | H2 | 100 | 36.3099 | 6448851 | 1.6167 | 2026-08-17 | 6:47 | 0 | 0 | 0 | 0
17.08.2026 07:00:00 | 5 | 210.1 | 210 | 25.1635 | 25.0535 | 1415.76 | 1416.36 | 1416.06 | 1416.6 | 1416.29 | 1415.35 | 1416.53 | 1416.18 | 0.93218 | 2500.99 | 2500 | 2500.73 | 2499.43 | 2500.05 | 2500.17 | 2500.7 | 2499.57 | 209.8 | 0.064799 | -0.061967 | -0.057043 | 3.9046e-05 | -0.082892 | -0.038504 | -0.060513 | -0.063527 | 17.08.2026 07:06:05 | H2 | 100 | 36.3898 | 6463054 | 1.6167 | 2026-08-17 | 7:00 | 0 | 0 | 0 | 0
17.08.2026 07:13:21 | 6 | 210 | 210 | 25.11 | 25.0275 | 1444.79 | 1443.66 | 1444.84 | 1443.96 | 1444.53 | 1444.14 | 1444.64 | 1444.49 | 0.93516 | 2499.62 | 2499.71 | 2500.07 | 2500.15 | 2500.1 | 2499.41 | 2501.08 | 2499.94 | 210.2 | 0.059471 | -0.064947 | -0.059867 | 0.0020016 | -0.078603 | -0.041751 | -0.066637 | -0.071455 | 17.08.2026 07:19:26 | H2 | 100 | 35.6043 | 6323544 | 1.615 | 2026-08-17 | 7:13 | 0 | 0 | 0 | 0
17.08.2026 07:26:42 | 7 | 210.1 | 210 | 25.1751 | 25.0231 | 1406.93 | 1407.29 | 1407.41 | 1407.96 | 1406.51 | 1406.37 | 1407.14 | 1406.92 | 0.92638 | 2499.25 | 2500.09 | 2500.99 | 2498.78 | 2499.27 | 2499.9 | 2500.87 | 2499.02 | 209.9 | 0.06384 | -0.06804 | -0.056954 | -0.0031212 | -0.080609 | -0.037003 | -0.065335 | -0.068137 | 17.08.2026 07:32:48 | H2 | 100 | 36.1444 | 6419469 | 1.6167 | 2026-08-17 | 7:27 | 0 | 0 | 0 | 0
17.08.2026 07:40:03 | 8 | 210 | 210 | 25.0579 | 25.0405 | 1425.05 | 1424.86 | 1424.79 | 1424.29 | 1424.41 | 1424.53 | 1424.99 | 1424.31 | 0.92837 | 2500.39 | 2500.59 | 2499.83 | 2499.44 | 2500.25 | 2499.44 | 2498.94 | 2499.47 | 209.8 | 0.065756 | -0.060913 | -0.060733 | 0.0011933 | -0.080614 | -0.039886 | -0.060493 | -0.068655 | 17.08.2026 07:46:07 | H2 | 100 | 35.622 | 6326679 | 1.6167 | 2026-08-17 | 7:40 | 0 | 0 | 0 | 0
17.08.2026 07:53:24 | 1 | 210.1 | 210 | 25.0535 | 25.0347 | 1465.91 | 1464.65 | 1464.76 | 1463.73 | 1464.8 | 1464.57 | 1464.22 | 1464.97 | 0.90856 | 2500.09 | 2500.4 | 2499.69 | 2499.32 | 2500.23 | 2500.14 | 2500.11 | 2499.48 | 209.9 | 0.065091 | -0.066236 | -0.056157 | -0.0016317 | -0.081682 | -0.038893 | -0.062668 | -0.067344 | 17.08.2026 07:59:31 | H2 | 100 | 37.1934 | 6605776 | 1.615 | 2026-08-17 | 7:53 | 0 | 0 | 0 | 0
17.08.2026 08:06:44 | 2 | 210 | 210.1 | 24.9682 | 25.0217 | 1439.15 | 1439.09 | 1439.27 | 1439.85 | 1439.25 | 1440 | 1439.45 | 1438.98 | 0.88718 | 2500.2 | 2499.84 | 2499.56 | 2499.45 | 2499.58 | 2500.17 | 2500.52 | 2499.76 | 209.7 | 0.064531 | -0.062961 | -0.05809 | -0.00039749 | -0.081308 | -0.039717 | -0.079121 | -0.06892 | 17.08.2026 08:12:49 | H2 | 100 | 35.2973 | 6269017 | 1.6167 | 2026-08-17 | 8:07 | 0 | 0 | 0 | 0
17.08.2026 08:20:06 | 3 | 210 | 210 | 24.9479 | 25.0391 | 1442.42 | 1443.48 | 1443.14 | 1442.52 | 1443.43 | 1443.88 | 1442.51 | 1443.02 | 0.895 | 2499.37 | 2499.89 | 2499.48 | 2498.99 | 2500.1 | 2500.34 | 2501.17 | 2499.47 | 209.9 | 0.062595 | -0.064279 | -0.058688 | 0.0016023 | -0.076574 | -0.038021 | -0.067835 | -0.070341 | 17.08.2026 08:26:14 | H2 | 100 | 35.466 | 6298969 | 1.615 | 2026-08-17 | 8:20 | 0 | 0 | 0 | 0
17.08.2026 08:33:27 | 4 | 210 | 210 | 25.1866 | 25.0203 | 1387.15 | 1387.85 | 1387.22 | 1387.65 | 1387.07 | 1387.31 | 1387.68 | 1387.72 | 0.88976 | 2500.65 | 2500.01 | 2499.29 | 2500.11 | 2499.93 | 2500.13 | 2500.35 | 2499.28 | 210.2 | 0.066336 | -0.061896 | -0.059119 | 0.0027429 | -0.16137 | -0.037171 | -0.082065 | -0.065002 | 17.08.2026 08:39:37 | H2 | 100 | 35.9556 | 6385931 | 1.6167 | 2026-08-17 | 8:33 | 0 | 0 | 0 | 0
17.08.2026 08:46:50 | 5 | 210 | 210 | 25.2691 | 25.0116 | 1432.59 | 1433.53 | 1432.93 | 1431.65 | 1432.39 | 1432.63 | 1432.62 | 1433.16 | 0.86316 | 2498.99 | 2500.25 | 2500.13 | 2500.29 | 2499.92 | 2499.73 | 2500.31 | 2500.17 | 209.9 | 0.068484 | -0.065676 | -0.061273 | -0.0025372 | -0.074287 | -0.040218 | -0.11426 | -0.067083 | 17.08.2026 08:52:54 | H2 | 100 | 36.4082 | 6466320 | 1.615 | 2026-08-17 | 8:47 | 0 | 0 | 0 | 0
17.08.2026 09:00:11 | 6 | 210 | 210 | 25.2098 | 25.0029 | 1415.42 | 1415.63 | 1415.58 | 1416.39 | 1415.22 | 1415.9 | 1415.32 | 1414.13 | 0.96208 | 2499.84 | 2499.63 | 2499.7 | 2499.86 | 2499.94 | 2500.62 | 2499.47 | 2500.51 | 210.2 | 0.066395 | -0.060816 | -0.058736 | 0.001036 | -0.080673 | -0.041874 | -0.06349 | -0.062306 | 17.08.2026 09:06:20 | H2 | 100 | 35.5527 | 6314376 | 1.615 | 2026-08-17 | 9:00 | 0 | 0 | 0 | 0
17.08.2026 09:13:33 | 7 | 210 | 210 | 25.1808 | 25 | 1444.87 | 1444.77 | 1444.74 | 1444.97 | 1444.47 | 1444.88 | 1445.04 | 1445.28 | 0.91884 | 2499.67 | 2500.25 | 2499.49 | 2500.27 | 2499.76 | 2500.4 | 2499.53 | 2499 | 209.9 | 0.063714 | -0.063647 | -0.064462 | 0.0011217 | -0.077133 | -0.03951 | -0.142 | -0.071902 | 17.08.2026 09:19:41 | H2 | 100 | 36.2801 | 6443556 | 1.615 | 2026-08-17 | 9:14 | 0 | 0 | 0 | 0
17.08.2026 09:26:55 | 8 | 210 | 210 | 25.1866 | 25.0174 | 1415.19 | 1413.2 | 1412.22 | 1413.82 | 1413.33 | 1412.97 | 1412.28 | 1412.76 | 0.96657 | 2499.16 | 2499.79 | 2499.05 | 2500.75 | 2499.7 | 2500.23 | 2498.72 | 2500.38 | 210 | 0.065627 | -0.063054 | -0.065681 | 0.0027846 | -0.075509 | -0.057056 | -0.26386 | -0.076104 | 17.08.2026 09:32:59 | H2 | 100 | 35.5927 | 6321475 | 1.6167 | 2026-08-17 | 9:27 | 0 | 0 | 0 | 0
17.08.2026 09:40:15 | 1 | 210 | 210 | 25.2995 | 24.9928 | 1450.06 | 1450.23 | 1450.48 | 1449.93 | 1450.52 | 1450.6 | 1451.51 | 1450.72 | 0.90364 | 2500.95 | 2500.56 | 2500.2 | 2500.16 | 2499.46 | 2499.87 | 2499.72 | 2500.39 | 209.9 | 1.9984 | 1.998 | 1.997 | 1.9866 | 1.9972 | 1.9947 | 1.9989 | 1.9993 | 17.08.2026 09:46:24 | H2 | 100 | 37.866 | 6725237 | 1.6167 | 2026-08-17 | 9:40 | 0 | 0 | 0 | 0
17.08.2026 09:53:37 | 2 | 210 | 209.9 | 25.2821 | 25.0029 | 1440.26 | 1439.77 | 1439.96 | 1439.86 | 1439.43 | 1439.62 | 1439.95 | 1439.33 | 0.92956 | 2501.74 | 2499.15 | 2499.29 | 2499.97 | 2499.53 | 2498.99 | 2500 | 2500.37 | 209.9 | 2.0005 | 1.9998 | 1.9992 | 1.9872 | 2.0011 | 1.9977 | 2.0005 | 1.9957 | 17.08.2026 09:59:41 | H2 | 100 | 32.4637 | 5765752 | 1.6133 | 2026-08-17 | 9:54 | 0 | 0 | 0 | 0
17.08.2026 10:06:58 | 3 | 210.3 | 210.2 | 25.1852 | 24.9928 | 1428.21 | 1428.31 | 1428.97 | 1429.4 | 1428.82 | 1429.29 | 1428.44 | 1428.34 | 0.90522 | 2499.54 | 2499.44 | 2500.04 | 2500.4 | 2500.22 | 2498.39 | 2499.69 | 2499.57 | 209.9 | 1.9985 | 1.9982 | 1.9981 | 2.0196 | 1.995 | 1.9976 | 2.0011 | 2.001 | 17.08.2026 10:13:02 | H2 | 100 | 30.7589 | 5462964 | 1.615 | 2026-08-17 | 10:07 | 0 | 0 | 0 | 0
17.08.2026 10:20:18 | 4 | 221.2 | 220.8 | 25.1389 | 25.0217 | 1449.04 | 1449.15 | 1450.59 | 1450.87 | 1449.46 | 1450.46 | 1450.88 | 1449.71 | 0.90881 | 2500.11 | 2499.17 | 2499.99 | 2500.07 | 2499.42 | 2499.63 | 2500.12 | 2498.99 | 210.1 | 2.0032 | 1.9984 | 2.0019 | 1.9846 | 2.0011 | 2.0025 | 1.9991 | 2.0006 | 17.08.2026 10:26:26 | H2 | 100 | 33.4981 | 5949459 | 1.6167 | 2026-08-17 | 10:20 | 0 | 0 | 0 | 0
17.08.2026 10:33:38 | 5 | 222.5 | 222.5 | 25.2271 | 25 | 1415.8 | 1415.26 | 1415.95 | 1415.19 | 1415.59 | 1414.45 | 1415.96 | 1415.69 | 0.97708 | 2500.5 | 2500.36 | 2499.76 | 2500.23 | 2499.96 | 2500.61 | 2500.52 | 2498.13 | 209.9 | 2.0016 | 1.9989 | 2.0006 | 1.9956 | 2.0008 | 2.0017 | 2.0008 | 2.0014 | 17.08.2026 10:39:47 | H2 | 100 | 32.5134 | 5774576 | 1.615 | 2026-08-17 | 10:34 | 0 | 0 | 0 | 0
17.08.2026 10:47:00 | 6 | 219.3 | 219.3 | 25.2402 | 25.0333 | 1438.44 | 1437.77 | 1438.94 | 1437.68 | 1438.24 | 1437.89 | 1437.69 | 1437.99 | 0.88596 | 2499.72 | 2499.94 | 2500.99 | 2500.31 | 2500.15 | 2499.91 | 2499.13 | 2501.35 | 210 | 2.0004 | 1.9966 | 1.9981 | 2.0205 | 1.9991 | 2.0005 | 2.002 | 1.9986 | 17.08.2026 10:53:09 | H2 | 100 | 30.5533 | 5426450 | 1.615 | 2026-08-17 | 10:47 | 0 | 0 | 0 | 0
17.08.2026 11:00:21 | 7 | 219.7 | 219.7 | 25.272 | 25.0101 | 1430.43 | 1430.42 | 1430.48 | 1430.52 | 1430.65 | 1430.47 | 1430.63 | 1429.89 | 0.92857 | 2498.99 | 2499.97 | 2499.61 | 2499.94 | 2500.52 | 2500.04 | 2500.94 | 2500.57 | 209.9 | 1.9982 | 1.9977 | 1.9971 | 2.0223 | 1.9975 | 1.9989 | 1.9959 | 1.9999 | 17.08.2026 11:06:27 | H2 | 100 | 30.4467 | 5407509 | 1.6133 | 2026-08-17 | 11:00 | 0 | 0 | 0 | 0
17.08.2026 11:13:43 | 8 | 220 | 220 | 25.3009 | 25.0058 | 1459.4 | 1458.39 | 1459.55 | 1458.76 | 1459.13 | 1459.11 | 1458.56 | 1458.96 | 0.87066 | 2501.47 | 2499.67 | 2499.9 | 2499.84 | 2500.05 | 2499.96 | 2500.26 | 2500.89 | 210.1 | 1.9988 | 2.001 | 1.9984 | 2.0258 | 1.9998 | 1.9957 | 1.995 | 1.9977 | 17.08.2026 11:19:52 | H2 | 100 | 32.3276 | 5741575 | 1.615 | 2026-08-17 | 11:14 | 0 | 0 | 0 | 0

## Raw Data
Date/Time | Sampled_reactor | 10i1TIC02 | 10i2TIC02 | 10i1PIC01 | 10i2PIC01 | 01i14FIC01 | 01i14FIC02 | 01i14FIC03 | 01i14FIC04 | 01i14FIC05 | 01i14FIC06 | 01i14FIC07 | 01i14FIC08 | 01i14FI01 | 10i1FIC01 | 10i1FIC02 | 10i1FIC03 | 10i1FIC04 | 10i2FIC01 | 10i2FIC02 | 10i2FIC03 | 10i2FIC04 | 10i2TIC01 | 02i2FIC01 | 02i2FIC02 | 02i2FIC03 | 02i2FIC04 | 02i2FIC05 | 02i2FIC06 | 02i2FIC07 | 02i2FIC08 | GC Date/Time | Name_H2 | Conc_H2 | ESTD_H2 | Area_H2 | RT_H2 | Conc_N2 | ESTD_N2 | Area_N2 | RT_N2 |  |  | Date | Time Stamp | GC Data | GC Time Stamp |  |  |  | Methane | Ethane | Propane | n-Butane | iso-Butane | n-Pentane | iso-Pentane | Cyclopentane | n-Hexane | 2-Methyl Pentane | 3-Methyl Pentane | 2,3-Dimethyl Butane | 2,2-Dimethyl Butane | Cyclohexane | Methyl Cyclopentane | Benzene | n-Heptane | iC7 Single Branched | iC7 Multi Branched | C7N | Toluene | C8P | C8N | C8A | C9P | C9N | C9A | C10P | C10N | C10A | C3 & Below | C4-C5 Unknowns | C5-C6 Unknowns | C6-C7 Unknowns | C7-C8 Unknowns | C8 Plus | Carbon | Hydrogen | Linear RON | Calculated RON | Molecular Weight | Specific Gravity | Remarks | Mol. Weight | Carbon, wt% | Hydrogen, wt% | RON
14.08.2026 21:36:45 | 1 | 210.1 | 210 | 25.0825 | 25.0506 | 1685.88 | 1686.14 | 1686.11 | 1686.89 | 1685.24 | 1685.76 | 1685.08 | 1685.35 | 1.1612 | 2500 | 2500.31 | 2499.53 | 2500.12 | 2500.37 | 2500.52 | 2499.64 | 2500.49 | 209.8 | 2.0104 | 2.0082 | 2.0094 | 1.9792 | 2.0104 | 2.0064 | 2.011 | 2.0006 | 14.08.2026 23:19:20 | H2 | 41.1725 | 37.7605 | 6706490 | 1.6183 | 58.8275 | 53.9525 | 257479475 | 4 | 53.3852 | 36.418 | 2026-08-14 | 21:37 | 2026-08-14 | 23:19 | 2026-08-14 | 21:37 | R16_C1_S2_001_2026-08-14 21-0 | 0 | 0 | 0.11773 | 1.6488 | 0.55 | 12.4942 | 7.5639 | 0 | 17.3324 | 7.7425 | 3.727 | 0.81059 | 0.03882 | 0.35329 | 0.66711 | 0 | 15.8711 | 13.5077 | 1.3296 | 1.1402 | 0 | 13.5523 | 0.52963 | 0 | 0.21345 | 0.031009 | 0 | 0 | 0.040806 | 0 | 0.039426 | 0 | 0 | 0.16939 | 0.108 | 0.42105 | 83.9121 | 16.1472 | 42.5556 | 41.1193 | 89.0284 | 0.66421 |  | 88 |  |  | 50
14.08.2026 23:40:46 | 2 | 210 | 210 | 25.0246 | 25.026 | 1694.05 | 1693.54 | 1693.93 | 1693.96 | 1694.26 | 1693.83 | 1693.35 | 1692.78 | 1.1873 | 2500.43 | 2500.11 | 2499.22 | 2499.81 | 2499.6 | 2499.46 | 2499.5 | 2500.32 | 210.1 | 2.0051 | 2.0097 | 2.0086 | 2.0202 | 2.0079 | 2.0103 | 2.0118 | 2.0001 | 15.08.2026 01:23:22 | H2 | 39.3928 | 35.5658 | 6316698 | 1.6183 | 60.6072 | 54.7191 | 261137956 | 3.998 | 54.1609 | 34.2429 | 2026-08-14 | 23:41 | 2026-08-15 | 1:23 | 2026-08-14 | 23:41 | R16_C1_S2_002_2026-08-14 23-1 | 0 | 0 | 0.96497 | 2.1318 | 2.8011 | 12.2479 | 8.2973 | 0 | 15.9441 | 7.9539 | 4.2855 | 1.1481 | 0.12595 | 0.34956 | 0.66689 | 0 | 11.7999 | 14.602 | 2.7173 | 1.1207 | 0 | 9.75 | 0.93378 | 0 | 0.1198 | 0.012434 | 0 | 0 | 0.008718 | 0 | 0.027466 | 0 | 0 | 0.65413 | 0.13954 | 1.1969 | 84.3345 | 15.9989 | 49.8812 | 47.7559 | 86.5323 | 0.66673 |  | 88 |  |  | 50
15.08.2026 03:29:35 | 4 | 210 | 209.9 | 25.2025 | 25.0405 | 1684.62 | 1684.13 | 1683.81 | 1684.53 | 1684.41 | 1684.7 | 1684.02 | 1684.22 | 1.1666 | 2501.06 | 2499.48 | 2499.65 | 2499.81 | 2500.1 | 2498.99 | 2500.3 | 2499.85 | 209.9 | 2.0106 | 2.0129 | 2.0101 | 2.0213 | 2.0094 | 2.0054 | 2.0119 | 1.9999 | 15.08.2026 05:12:13 | H2 | 41.6621 | 39.2297 | 6967439 | 1.6033 | 58.3379 | 54.932 | 262153880 | 3.983 | 54.3764 | 37.8741 | 2026-08-15 | 3:30 | 2026-08-15 | 5:12 | 2026-08-15 | 3:14 | R16_C1_S2_003_2026-08-15 01-2 | 0 | 0 | 3.6563 | 3.0092 | 9.2095 | 12.3245 | 9.9392 | 0 | 14.6544 | 8.0396 | 4.8821 | 2.0727 | 0.31418 | 0.33329 | 0.62291 | 0 | 8.2448 | 12.5152 | 3.3847 | 1.0395 | 0 | 3.4893 | 0.69188 | 0 | 0.11646 | 0.003481 | 0 | 0 | 0 | 0 | 0.023191 | 0 | 0 | 1.1784 | 0.095112 | 0.13443 | 84.1518 | 16.2664 | 61.0398 | 59.6089 | 79.3917 | 0.63144 |  | 88 |  |  | 50
15.08.2026 05:33:37 | 5 | 210 | 210 | 25.0362 | 25.0145 | 1717.1 | 1717.61 | 1717.57 | 1717.02 | 1717.39 | 1717.27 | 1718.5 | 1716.89 | 1.1256 | 2499.8 | 2499.34 | 2499.38 | 2499.54 | 2500.18 | 2500.22 | 2500.46 | 2501.09 | 210.1 | 2.0087 | 2.0065 | 2.0086 | 2.0079 | 2.0065 | 2.0086 | 2.0069 | 1.9976 | 15.08.2026 07:16:13 | H2 | 40.7887 | 36.944 | 6561475 | 1.6183 | 59.2113 | 53.6302 | 255941326 | 4.003 | 53.0591 | 35.6088 | 2026-08-15 | 5:34 | 2026-08-15 | 7:16 | 2026-08-15 | 5:34 | R16_C1_S2_004_2026-08-15 05-1 | 0 | 0 | 0.2053 | 1.7189 | 0.8715 | 12.5074 | 7.7712 | 0 | 17.2513 | 7.6538 | 3.849 | 0.91143 | 0.076337 | 0.34339 | 0.65946 | 0 | 15.488 | 13.2596 | 1.6532 | 1.118 | 0 | 12.8059 | 0.71526 | 0 | 0.19068 | 0.032295 | 0 | 0 | 0.033641 | 0 | 0.028982 | 0.003108 | 0 | 0.31634 | 0.14358 | 0.3919 | 83.9878 | 16.1313 | 43.7956 | 42.2399 | 88.6177 | 0.66391 |  | 88 |  |  | 50
15.08.2026 07:37:38 | 6 | 210 | 210 | 25.1577 | 25.0448 | 1711.8 | 1712.19 | 1711.2 | 1712.75 | 1710.76 | 1710.82 | 1711.81 | 1711.2 | 1.1493 | 2499.76 | 2500.05 | 2500.19 | 2500.18 | 2500.2 | 2500.19 | 2500.84 | 2501.36 | 210.1 | 2.0099 | 2.0117 | 2.0099 | 1.9909 | 2.0083 | 2.0101 | 2.0069 | 2.0005 | 15.08.2026 09:20:14 | H2 | 39.6132 | 35.7851 | 6355651 | 1.6183 | 60.3868 | 54.5512 | 260336428 | 4 | 53.991 | 34.4603 | 2026-08-15 | 7:38 | 2026-08-15 | 9:20 | 2026-08-15 | 7:38 | R16_C1_S2_005_2026-08-15 07-1 | 0 | 0 | 1.1567 | 2.1001 | 3.2061 | 11.2053 | 7.8337 | 0 | 14.2111 | 7.3243 | 4.139 | 1.1306 | 0.18186 | 0.30903 | 0.61808 | 0 | 9.6298 | 13.6409 | 2.7094 | 1.0146 | 0 | 7.7984 | 0.92595 | 0 | 0.10137 | 0.006897 | 0 | 0 | 0.005629 | 0 | 0.020705 | 0 | 0 | 0.93637 | 0.13175 | 9.6624 | 86.7026 | 14.5929 | 47.5442 | 46.1946 | 88.9483 | 0.6492
15.08.2026 09:41:40 | 7 | 210 | 210 | 25.0521 | 25.026 | 1713.89 | 1714.55 | 1714.31 | 1714.57 | 1714.58 | 1714.66 | 1714.7 | 1714.62 | 1.1512 | 2499.75 | 2500.37 | 2499.22 | 2499.73 | 2499.69 | 2500.47 | 2500.16 | 2500.76 | 210.1 | 2.0071 | 2.0057 | 2.0108 | 2.0219 | 2.0106 | 2.0067 | 2.0092 | 1.999 | 15.08.2026 11:24:15 | H2 | 39.6633 | 35.5412 | 6312329 | 1.6167 | 60.3367 | 54.0659 | 258020828 | 4 | 53.5 | 34.2185 | 2026-08-15 | 9:42 | 2026-08-15 | 11:24 | 2026-08-15 | 9:42 | R16_C1_S2_006_2026-08-15 09-2 | 0 | 0 | 3.4725 | 3.0058 | 8.5716 | 12.3303 | 9.8895 | 0 | 14.5228 | 8.1806 | 4.951 | 2.0084 | 0.29868 | 0.33437 | 0.65135 | 0 | 8.1194 | 13.0086 | 3.4696 | 1.0743 | 0 | 3.8194 | 0.70615 | 0 | 0.10688 | 0.002549 | 0 | 0 | 0 | 0 | 0.021658 | 0 | 0 | 1.1654 | 0.10053 | 0.18753 | 84.173 | 16.2548 | 60.6664 | 59.0681 | 79.8648 | 0.63239
15.08.2026 11:45:41 | 8 | 210 | 210 | 25.0376 | 25.0333 | 1709.25 | 1708.04 | 1708.47 | 1707.89 | 1708.95 | 1708.25 | 1708.79 | 1709.05 | 1.1007 | 2500.12 | 2499.62 | 2499.77 | 2500.64 | 2499.7 | 2500.18 | 2499.46 | 1999.24 | 210 | 2.0101 | 2.011 | 2.0107 | 1.9887 | 2.0068 | 2.0055 | 2.0086 | 2.0016 | 15.08.2026 13:28:24 | H2 | 45.5208 | 40.9445 | 7271986 | 1.62 | 54.4792 | 49.0022 | 233854952 | 4.008 | 48.3758 | 39.5735 | 2026-08-15 | 11:46 | 2026-08-15 | 13:28 | 2026-08-15 | 11:46 | R16_C1_S2_007_2026-08-15 11-2 | 0 | 0 | 0.042157 | 1.6065 | 0.28731 | 12.6034 | 7.4215 | 0 | 17.5682 | 7.8869 | 3.6321 | 0.7088 | 0.016095 | 0.30769 | 0.66337 | 0 | 16.227 | 13.7789 | 0.94804 | 0.9845 | 0 | 13.9778 | 0.48474 | 0 | 0.18693 | 0.018429 | 0 | 0 | 0 | 0 | 0 | 0.033336 | 0.050859 | 0.16159 | 0.21642 | 0.21903 | 83.8852 | 16.1557 | 41.3243 | 39.9938 | 89.2796 | 0.66459
17.08.2026 14:07:39 | 1 | 220 | 220 | 25.3371 | 25 | 1431.59 | 1432.05 | 1431.74 | 1430.83 | 1431.77 | 1431.58 | 1430.91 | 1431.15 | 0.89216 | 2501.22 | 2498.66 | 2500.21 | 2500.29 | 2499.99 | 2499.21 | 2498.2 | 2500.48 | 209.9 | 1.998 | 1.9981 | 1.9988 | 2.0179 | 1.9987 | 2.0002 | 1.9971 | 1.9977 | 17.08.2026 15:50:15 | H2 | 36.963 | 33.7048 | 5986174 | 1.615 | 63.037 | 57.4803 | 274315381 | 3.968 | 56.9551 | 32.3986 | 2026-08-17 | 14:08 | 2026-08-17 | 15:50 | 2026-08-17 | 14:08 | R16_C3_S1_001_2026-08-17 12-1 | 0 | 0 | 0.28497 | 1.8189 | 1.0558 | 12.8313 | 7.9915 | 0 | 17.4027 | 7.7181 | 3.9618 | 1.0204 | 0.080764 | 0.33353 | 0.67297 | 0 | 15.1077 | 13.0799 | 2.0448 | 1.0899 | 0 | 11.799 | 0.69671 | 0 | 0.14187 | 0.022949 | 0 | 0 | 0 | 0 | 0.056127 | 0.002643 | 0 | 0.052779 | 0.077681 | 0.1794 | 83.7595 | 16.2273 | 45.2733 | 43.4048 | 87.936 | 0.66015
17.08.2026 16:11:40 | 2 | 220 | 220 | 25.0796 | 24.9899 | 1395.34 | 1395.29 | 1394.96 | 1393.68 | 1394.99 | 1394.6 | 1395.09 | 1395.85 | 0.94767 | 2500.08 | 2499.92 | 2499.83 | 2499.5 | 2499.75 | 2499.46 | 2500.42 | 2499.56 | 210.1 | 2.0019 | 2.0024 | 2.0007 | 1.9887 | 2.0006 | 2.0037 | 1.9995 | 2.0003 | 17.08.2026 17:54:15 | H2 | 34.4597 | 30.6085 | 5436257 | 1.6133 | 65.5403 | 58.2155 | 277823777 | 3.968 | 57.699 | 29.33 | 2026-08-17 | 16:12 | 2026-08-17 | 17:54 | 2026-08-17 | 16:12 | R16_C3_S1_002_2026-08-17 15-5 | 0 | 0 | 2.6754 | 2.7983 | 6.2163 | 12.0476 | 9.1805 | 0 | 14.3309 | 8.0654 | 4.7153 | 1.6207 | 0.25746 | 0.32272 | 0.6545 | 0 | 8.5097 | 13.3389 | 3.1508 | 1.0504 | 0 | 5.6657 | 0.82028 | 0 | 0.089527 | 0.001928 | 0 | 0 | 0 | 0 | 0.029753 | 0 | 0 | 0.004731 | 0.070029 | 4.1686 | 84.6214 | 15.7414 | 56.5267 | 54.6691 | 82.8481 | 0.64853
17.08.2026 18:15:42 | 3 | 220 | 220 | 25.2922 | 24.9725 | 1403.78 | 1403.69 | 1403.45 | 1403.56 | 1403.57 | 1403.34 | 1404.19 | 1403.23 | 0.94788 | 2499.97 | 2500.6 | 2499.94 | 2499.3 | 2499.66 | 2499.95 | 2500.16 | 2499.26 | 210 | 1.9985 | 1.9993 | 1.9987 | 1.9945 | 1.9979 | 2 | 2.0018 | 1.9971 | 17.08.2026 19:58:17 | H2 | 33.1542 | 28.9322 | 5138526 | 1.6133 | 66.8458 | 58.3334 | 278386647 | 3.97 | 57.8184 | 27.6686 | 2026-08-17 | 18:16 | 2026-08-17 | 19:58 | 2026-08-17 | 18:16 | R16_C3_S1_003_2026-08-17 17-5 | 0 | 0 | 9.0286 | 3.7051 | 17.7452 | 11.9961 | 11.613 | 0 | 10.9372 | 9.5746 | 5.9318 | 2.7601 | 0.86876 | 0.24789 | 0.57523 | 0 | 2.8388 | 7.0036 | 3.0482 | 0.90432 | 0 | 0.40426 | 0.52621 | 0 | 0.12069 | 0.002437 | 0 | 0 | 0 | 0 | 0.021372 | 0 | 0 | 0 | 0.007257 | 0.13921 | 83.2075 | 16.7357 | 76.0489 | 76.3928 | 71.0276 | 0.56308
17.08.2026 20:19:43 | 4 | 220 | 219.9 | 25.1027 | 24.987 | 1400.51 | 1401.21 | 1400.59 | 1400.98 | 1401.26 | 1401.6 | 1400.83 | 1400.34 | 0.88302 | 2500.65 | 2499.58 | 2499.83 | 2499.85 | 2499.86 | 2499.13 | 2498.72 | 2501.22 | 210 | 2.0002 | 2.003 | 1.999 | 1.9863 | 1.9984 | 2.0014 | 1.9994 | 2.0015 | 17.08.2026 22:02:18 | H2 | 36.551 | 33.1929 | 5895266 | 1.6167 | 63.449 | 57.6197 | 274980713 | 3.972 | 57.0962 | 31.8913 | 2026-08-17 | 20:20 | 2026-08-17 | 22:02 | 2026-08-17 | 20:20 | R16_C3_S1_004_2026-08-17 19-5 | 0 | 0 | 0.044021 | 1.6401 | 0.29524 | 12.8656 | 7.5807 | 0 | 17.7688 | 8.0085 | 3.6798 | 0.719 | 0.016417 | 0.30511 | 0.6678 | 0 | 16.065 | 13.7592 | 0.95037 | 0.9658 | 0 | 13.394 | 0.47804 | 0 | 0.17333 | 0.016433 | 0 | 0 | 0 | 0 | 0 | 0.023653 | 0.043805 | 0.15566 | 0.20954 | 0.19438 | 83.8645 | 16.1713 | 41.7687 | 40.402 | 89.0013 | 0.66483
17.08.2026 22:23:44 | 5 | 220 | 220 | 25.2879 | 25.0087 | 1456.91 | 1457.37 | 1456.82 | 1457.5 | 1457.79 | 1457.57 | 1457.49 | 1457.1 | 0.90017 | 2499.5 | 2499.79 | 2500.15 | 2500.3 | 2499.85 | 2499.94 | 2501.33 | 2500.1 | 210 | 1.9984 | 1.9979 | 1.9988 | 2.0078 | 1.9966 | 1.9978 | 1.9982 | 1.9991 | 18.08.2026 00:06:24 | H2 | 36.3404 | 32.7048 | 5808577 | 1.6167 | 63.6596 | 57.2911 | 273412132 | 3.973 | 56.7636 | 31.4076 | 2026-08-17 | 22:24 | 2026-08-18 | 0:06 | 2026-08-17 | 22:24 | R16_C3_S1_005_2026-08-17 22-0 | 0 | 0 | 0.50205 | 1.9721 | 1.8071 | 12.7594 | 8.3594 | 0 | 17.002 | 7.5098 | 4.187 | 1.2548 | 0.18261 | 0.30732 | 0.66427 | 0 | 14.1129 | 12.724 | 3.1267 | 1.0546 | 0 | 10.8232 | 1.0024 | 0 | 0.13401 | 0.021859 | 0 | 0 | 0 | 0 | 0.021257 | 0.00552 | 0 | 0.077379 | 0.10743 | 0.24297 | 83.7715 | 16.2299 | 47.9206 | 45.756 | 87.0797 | 0.65308
18.08.2026 00:27:46 | 6 | 220 | 220 | 25.2836 | 24.9986 | 1406.96 | 1406.99 | 1406.86 | 1407.58 | 1407.61 | 1406.61 | 1407.05 | 1407.09 | 0.92695 | 2499.32 | 2500 | 2499.69 | 2499.24 | 2500.45 | 2499.81 | 2500.43 | 2500.69 | 210.1 | 2.0015 | 2.0041 | 2.0012 | 1.9952 | 1.9999 | 2.0014 | 1.9994 | 2.0019 | 18.08.2026 02:10:26 | H2 | 34.406 | 30.5967 | 5434151 | 1.615 | 65.594 | 58.3315 | 278377435 | 3.973 | 57.8164 | 29.3182 | 2026-08-18 | 0:28 | 2026-08-18 | 2:10 | 2026-08-18 | 0:28 | R16_C3_S1_006_2026-08-18 00-0 | 0 | 0 | 3.5258 | 3.1665 | 7.8659 | 12.4288 | 9.9942 | 0 | 13.7967 | 8.7504 | 5.3391 | 1.8151 | 0.48736 | 0.30861 | 0.70043 | 0 | 6.7793 | 13.9771 | 4.6755 | 1.0767 | 0 | 4.0058 | 0.82234 | 0 | 0.092548 | 0 | 0 | 0 | 0 | 0 | 0.017391 | 0 | 0 | 0.003841 | 0.060051 | 0.31281 | 83.5478 | 16.4224 | 62.6766 | 60.3039 | 79.7877 | 0.63363
18.08.2026 02:31:48 | 7 | 220 | 220 | 25.3168 | 24.9957 | 1435.06 | 1434.69 | 1435.28 | 1435.14 | 1434.71 | 1434.48 | 1434.89 | 1434.05 | 0.97705 | 2499.89 | 2500.22 | 2499.42 | 2499.92 | 2499.99 | 2500.48 | 2498.78 | 2498.81 | 209.9 | 1.998 | 1.9946 | 1.9968 | 2.0171 | 1.9988 | 2.0011 | 1.9961 | 1.9974 | 18.08.2026 04:14:27 | H2 | 34.0312 | 29.6747 | 5270407 | 1.615 | 65.9688 | 57.5238 | 274522780 | 3.977 | 56.9991 | 28.4045 | 2026-08-18 | 2:32 | 2026-08-18 | 4:14 | 2026-08-18 | 2:32 | R16_C3_S1_007_2026-08-18 02-1 | 0 | 0 | 9.2441 | 3.7673 | 17.5088 | 11.9216 | 11.5918 | 0 | 10.7076 | 9.7344 | 6.0532 | 2.7907 | 0.8659 | 0.26248 | 0.62297 | 0 | 2.7661 | 7.0858 | 3.0549 | 0.94282 | 0 | 0.40235 | 0.48046 | 0 | 0.10397 | 0.001449 | 0 | 0 | 0 | 0 | 0.019886 | 0 | 0 | 0 | 0.005191 | 0.081468 | 83.1899 | 16.7469 | 76.2939 | 76.6596 | 70.9433 | 0.56438
18.08.2026 04:35:49 | 8 | 220 | 220 | 25.1606 | 24.9899 | 1423.84 | 1424.18 | 1423.16 | 1421.19 | 1423.2 | 1422.81 | 1423.24 | 1424.06 | 0.89882 | 2501.09 | 2499.54 | 2498.94 | 2499.54 | 2500.12 | 2500.49 | 2499.75 | 2502.24 | 210.1 | 1.9995 | 1.9991 | 2.0009 | 1.9895 | 2.0016 | 2.002 | 2.0007 | 2.0007 | 18.08.2026 06:18:25 | H2 | 35.8544 | 32.3918 | 5752985 | 1.615 | 64.1456 | 57.9508 | 276560816 | 3.975 | 57.4312 | 31.0974 | 2026-08-18 | 4:36 | 2026-08-18 | 6:18 | 2026-08-18 | 4:36 | R16_C3_S1_008_2026-08-18 04-1 | 0 | 0 | 0.044138 | 1.6395 | 0.29507 | 12.8792 | 7.586 | 0 | 17.7782 | 8.014 | 3.6825 | 0.71908 | 0.016337 | 0.30581 | 0.66677 | 0 | 16.0497 | 13.7438 | 0.94874 | 0.96348 | 0 | 13.384 | 0.47228 | 0 | 0.17307 | 0.016542 | 0 | 0 | 0 | 0 | 0 | 0.025136 | 0.050467 | 0.15594 | 0.20449 | 0.19774 | 83.8639 | 16.1706 | 41.7692 | 40.4037 | 88.995 | 0.66486
18.08.2026 06:39:50 | 1 | 220 | 220 | 25.2344 | 25.0043 | 1410.42 | 1410.28 | 1411.14 | 1409.82 | 1411.09 | 1410.61 | 1410.82 | 1411.04 | 0.90824 | 2500.01 | 2499.86 | 2498.98 | 2499.54 | 2499.69 | 2499.77 | 2500.78 | 2500.53 | 209.9 | 2.0025 | 1.9987 | 2.0017 | 1.9807 | 1.9999 | 2.0021 | 2.0012 | 2.0017 | 18.08.2026 08:01:47 | H2 | 37.0622 | 33.7576 | 5995550 | 1.615 | 62.9378 | 57.326 | 273578788 | 3.975 | 56.7989 | 32.4509 | 2026-08-18 | 6:40 | 2026-08-18 | 8:02 | 2026-08-18 | 6:40 | R16_C3_S1_009_2026-08-18 06-1 | 0 | 0 | 0.28584 | 1.816 | 1.1076 | 12.8238 | 7.9711 | 0 | 17.4539 | 7.6621 | 3.9438 | 1.0517 | 0.075099 | 0.33433 | 0.67474 | 0 | 15.258 | 12.8724 | 2.3186 | 1.0903 | 0 | 12.117 | 0.62981 | 0 | 0.14377 | 0.023167 | 0 | 0 | 0 | 0 | 0.017889 | 0.00336 | 0 | 0.058064 | 0.07291 | 0.16878 | 83.7432 | 16.2364 | 45.1457 | 43.2995 | 87.9048 | 0.65901
18.08.2026 11:25:07 | 1 | 220 | 220 | 25.1808 | 25.0159 | 1426.61 | 1426.22 | 1426.45 | 1426.21 | 1426.48 | 1427.67 | 1426.63 | 1426.64 | 0.87864 | 2500.65 | 2500.32 | 2500.03 | 2499.74 | 2500.2 | 2498.96 | 2499.79 | 2500.73 | 209.9 | 2.0008 | 1.9982 | 1.9991 | 2.0114 | 1.998 | 2.0021 | 2.0004 | 1.9994 | 18.08.2026 13:07:41 | H2 | 37.1576 | 33.9378 | 6027549 | 1.615 | 62.8424 | 57.3969 | 273917342 | 3.973 | 56.8707 | 32.6295 | 2026-08-18 | 11:25 | 2026-08-18 | 13:08 | 2026-08-18 | 11:25 | R16_C3_S1_001_2026-08-18 11-1 | 0 | 0 | 0.29239 | 1.8197 | 1.1323 | 12.8223 | 7.979 | 0 | 17.416 | 7.6427 | 3.9358 | 1.0614 | 0.073532 | 0.33335 | 0.67215 | 0 | 15.2087 | 12.7621 | 2.3286 | 1.0872 | 0 | 12.0763 | 0.61369 | 0 | 0.14364 | 0.023434 | 0 | 0 | 0.000307 | 0 | 0.018323 | 0.003032 | 0 | 0.056927 | 0.068228 | 0.42891 | 83.8083 | 16.1963 | 45.0843 | 43.2667 | 87.9459 | 0.66156
18.08.2026 13:29:08 | 2 | 220 | 220 | 25.1562 | 25.026 | 1451.91 | 1452.14 | 1452.21 | 1451.56 | 1451.86 | 1452.02 | 1451.91 | 1452.33 | 0.87494 | 2500.66 | 2500.1 | 2499.49 | 2499.34 | 2499.36 | 2499.34 | 2499.75 | 2500.23 | 210 | 2.001 | 2.0022 | 2.0008 | 2.0058 | 1.9999 | 1.9975 | 1.9978 | 1.9999 | 18.08.2026 15:11:42 | H2 | 34.1388 | 30.3278 | 5386392 | 1.615 | 65.8612 | 58.5089 | 279224081 | 3.975 | 57.9959 | 29.0517 | 2026-08-18 | 13:29 | 2026-08-18 | 15:12 | 2026-08-18 | 13:29 | R16_C3_S1_002_2026-08-18 13-0 | 0 | 0 | 3.8126 | 3.1641 | 8.3101 | 12.631 | 9.845 | 0 | 15.3279 | 8.0754 | 4.7408 | 1.9253 | 0.2029 | 0.36351 | 0.6488 | 0 | 9.5623 | 11.8032 | 3.4479 | 1.0704 | 0 | 4.132 | 0.73957 | 0 | 0.088965 | 0 | 0 | 0 | 0 | 0 | 0.018758 | 0 | 0 | 0 | 0.063911 | 0.023481 | 83.4581 | 16.4823 | 60.2216 | 58.7152 | 79.2773 | 0.64035
18.08.2026 15:33:10 | 3 | 220 | 220 | 25.1259 | 25.0174 | 1436.66 | 1436.31 | 1436.61 | 1438.06 | 1435.9 | 1436.84 | 1436.14 | 1436.01 | 0.96847 | 2499.68 | 2500.62 | 2499.11 | 2500.1 | 2499.7 | 2499.59 | 2500.23 | 2500.03 | 210 | 1.9972 | 1.9968 | 1.9977 | 2.0281 | 1.9967 | 2.0044 | 1.9965 | 1.997 | 18.08.2026 17:15:43 | H2 | 32.7952 | 28.5467 | 5070068 | 1.6133 | 67.2048 | 58.4986 | 279175066 | 3.973 | 57.9855 | 27.2866 | 2026-08-18 | 15:33 | 2026-08-18 | 17:16 | 2026-08-18 | 15:33 | R16_C3_S1_003_2026-08-18 15-1 | 0 | 0 | 9.8913 | 3.7356 | 19.0628 | 11.9388 | 11.752 | 0 | 10.8564 | 9.5609 | 5.907 | 2.8712 | 0.837 | 0.2431 | 0.55219 | 0 | 2.605 | 5.6833 | 2.537 | 0.87342 | 0 | 0.2791 | 0.52336 | 0 | 0.12111 | 0.002628 | 0 | 0 | 0 | 0 | 0.017843 | 0.004514 | 0 | 0 | 0.007781 | 0.13644 | 83.1693 | 16.7734 | 77.3653 | 78.204 | 69.9814 | 0.55628
18.08.2026 17:37:11 | 4 | 220 | 220 | 25.0709 | 25.0231 | 1408.33 | 1408.39 | 1407.72 | 1407.03 | 1408.54 | 1407.84 | 1408.19 | 1408.53 | 0.91639 | 2501.07 | 2500.34 | 2499.44 | 2500.39 | 2500.04 | 2500.62 | 2500.41 | 2500.75 | 209.9 | 1.9967 | 2.0011 | 1.9966 | 2.0029 | 1.9986 | 2.0005 | 2.0028 | 2.0022 | 18.08.2026 19:19:50 | H2 | 37.2841 | 33.8609 | 6013905 | 1.6167 | 62.7159 | 56.9578 | 271821765 | 3.978 | 56.4263 | 32.5533 | 2026-08-18 | 17:37 | 2026-08-18 | 19:20 | 2026-08-18 | 17:37 | R16_C3_S1_004_2026-08-18 17-1 | 0 | 0 | 0.044957 | 1.6383 | 0.29507 | 12.8826 | 7.5898 | 0 | 17.7642 | 8.0109 | 3.6805 | 0.71891 | 0.016399 | 0.30473 | 0.66631 | 0 | 16.0524 | 13.7361 | 0.9913 | 0.96161 | 0 | 13.4695 | 0.39155 | 0 | 0.17288 | 0.016649 | 0 | 0 | 0 | 0 | 0 | 0.022132 | 0.050708 | 0.15383 | 0.16694 | 0.20091 | 83.8503 | 16.1769 | 41.7796 | 40.4075 | 88.9907 | 0.66512
18.08.2026 19:41:12 | 5 | 220 | 220 | 25.2836 | 25.0405 | 1405.62 | 1404.98 | 1405.1 | 1405.26 | 1405.36 | 1405.42 | 1404.58 | 1405.42 | 0.92792 | 2501.42 | 2500.12 | 2500.9 | 2499.06 | 2499.61 | 2500.22 | 2500.28 | 2499.66 | 209.9 | 2.0013 | 1.999 | 2.0005 | 2.0008 | 1.9996 | 1.9992 | 2.0035 | 2.0005 | 18.08.2026 21:23:48 | H2 | 36.4572 | 32.7777 | 5821516 | 1.6167 | 63.5428 | 57.1297 | 272642198 | 3.982 | 56.6003 | 31.4798 | 2026-08-18 | 19:41 | 2026-08-18 | 21:24 | 2026-08-18 | 19:41 | R16_C3_S1_005_2026-08-18 19-1 | 0 | 0 | 0.4862 | 1.9628 | 1.8168 | 12.789 | 8.373 | 0 | 17.0239 | 7.5054 | 4.1823 | 1.2769 | 0.17684 | 0.30871 | 0.66657 | 0 | 14.1314 | 12.6517 | 3.16 | 1.0551 | 0 | 10.8324 | 0.96047 | 0 | 0.13305 | 0.021253 | 0 | 0 | 0 | 0 | 0.020124 | 0.006142 | 0 | 0.080845 | 0.10068 | 0.23983 | 83.7694 | 16.2317 | 47.8915 | 45.7312 | 87.0734 | 0.65308
18.08.2026 21:45:13 | 6 | 220 | 220 | 25.3617 | 25.0506 | 1453.11 | 1452.61 | 1451.99 | 1450.05 | 1452.12 | 1452.05 | 1453 | 1453.8 | 0.88337 | 2500.78 | 2499.94 | 2499.8 | 2499.22 | 2499.9 | 2500.78 | 2500.29 | 2498.97 | 209.9 | 2.0022 | 1.9978 | 1.9976 | 1.9986 | 1.9999 | 2.004 | 2.0002 | 2.001 | 18.08.2026 23:27:48 | H2 | 34.4827 | 30.6676 | 5446748 | 1.6167 | 65.5173 | 58.2685 | 278076838 | 3.98 | 57.7527 | 29.3885 | 2026-08-18 | 21:45 | 2026-08-18 | 23:28 | 2026-08-18 | 21:45 | R16_C3_S1_006_2026-08-18 21-2 | 0 | 0 | 3.782 | 3.2143 | 8.3009 | 12.4907 | 10.0132 | 0 | 14.2159 | 8.5557 | 5.1631 | 1.8677 | 0.38769 | 0.32079 | 0.6868 | 0 | 7.4727 | 13.2651 | 4.1865 | 1.0657 | 0 | 3.9009 | 0.7767 | 0 | 0.091782 | 0 | 0 | 0 | 0 | 0 | 0.017591 | 0 | 0 | 0 | 0.057016 | 0.16673 | 83.4931 | 16.4604 | 62.3636 | 60.3058 | 79.2984 | 0.63179
18.08.2026 23:49:15 | 7 | 220 | 220 | 25.246 | 24.9928 | 1424.77 | 1424.59 | 1424.33 | 1423.37 | 1425.18 | 1424.76 | 1424.48 | 1423.78 | 0.90517 | 2500.31 | 2500.41 | 2499.87 | 2499.87 | 2500.16 | 2500 | 2499.73 | 2498.98 | 209.9 | 2.0027 | 2.0017 | 2.0006 | 1.9949 | 2.0044 | 2.0048 | 2.0046 | 2.0027 | 19.08.2026 01:31:53 | H2 | 33.9067 | 29.5805 | 5253677 | 1.615 | 66.0933 | 57.6604 | 275174705 | 3.983 | 57.1373 | 28.3112 | 2026-08-18 | 23:49 | 2026-08-19 | 1:32 | 2026-08-18 | 23:49 | R16_C3_S1_007_2026-08-18 23-2 | 0 | 0 | 10.273 | 3.8156 | 19.0414 | 11.8961 | 11.6899 | 0 | 10.8359 | 9.5866 | 5.9421 | 2.8809 | 0.79955 | 0.25844 | 0.59845 | 0 | 2.5906 | 5.4851 | 2.4017 | 0.91463 | 0 | 0.2714 | 0.49144 | 0 | 0.10496 | 0.001421 | 0 | 0 | 0 | 0 | 0.02003 | 0.005495 | 0 | 0 | 0.007433 | 0.087891 | 83.1502 | 16.7881 | 77.61 | 78.5601 | 69.7256 | 0.55461
19.08.2026 01:53:16 | 8 | 220 | 220 | 25.3356 | 25.0159 | 1415.55 | 1415.09 | 1415.47 | 1415.59 | 1415.02 | 1414.95 | 1415.16 | 1415.2 | 0.95251 | 2499.39 | 2499.41 | 2499.54 | 2500.47 | 2499.81 | 2499.81 | 2500.06 | 2500.77 | 210 | 2.0019 | 1.9986 | 1.9988 | 1.996 | 2.0017 | 2.0031 | 1.9975 | 2.0013 | 19.08.2026 03:35:52 | H2 | 35.889 | 32.4475 | 5762876 | 1.6167 | 64.111 | 57.9633 | 276620239 | 3.987 | 57.4438 | 31.1526 | 2026-08-19 | 1:53 | 2026-08-19 | 3:36 | 2026-08-19 | 1:53 | R16_C3_S1_008_2026-08-19 01-3 | 0 | 0 | 0.045288 | 1.64 | 0.29706 | 12.888 | 7.5931 | 0 | 17.7866 | 8.0209 | 3.685 | 0.72013 | 0.016683 | 0.30588 | 0.66658 | 0 | 16.0365 | 13.7398 | 0.9944 | 0.9626 | 0 | 13.3926 | 0.38862 | 0 | 0.17326 | 0.016294 | 0 | 0 | 0 | 0 | 0 | 0.023764 | 0.044407 | 0.15473 | 0.20524 | 0.20052 | 83.8638 | 16.1715 | 41.7936 | 40.4266 | 88.9819 | 0.66486
19.08.2026 03:57:17 | 1 | 220 | 220 | 25.0463 | 25.0203 | 1415.94 | 1415.9 | 1415.35 | 1414.72 | 1416.04 | 1415.46 | 1416.14 | 1416.86 | 0.91136 | 2499.53 | 2500.12 | 2499.74 | 2500.4 | 2499.4 | 2500.9 | 2499.57 | 2500.09 | 210 | 1.9996 | 1.9999 | 2.0004 | 2.0055 | 2.0008 | 2.0002 | 1.9959 | 2.0018 | 19.08.2026 05:39:58 | H2 | 37.0015 | 33.7112 | 5987308 | 1.6167 | 62.9985 | 57.3963 | 273914515 | 3.987 | 56.8701 | 32.4049 | 2026-08-19 | 3:57 | 2026-08-19 | 5:40 | 2026-08-19 | 3:57 | R16_C3_S1_009_2026-08-19 03-3 | 0 | 0 | 0.28605 | 1.8198 | 1.1389 | 12.8613 | 8.0015 | 0 | 17.4846 | 7.6541 | 3.9521 | 1.0753 | 0.073417 | 0.33503 | 0.67518 | 0 | 15.2509 | 12.7681 | 2.3753 | 1.0901 | 0 | 12.035 | 0.61158 | 0 | 0.14343 | 0.022865 | 0 | 0 | 0 | 0 | 0.017205 | 0.003339 | 0 | 0.06017 | 0.066856 | 0.17072 | 83.7409 | 16.2384 | 45.2359 | 43.3817 | 87.8477 | 0.65992
19.08.2026 06:01:20 | 2 | 220 | 220 | 25.2402 | 25.0506 | 1426.7 | 1425.91 | 1426.51 | 1426.68 | 1426.09 | 1426.17 | 1426.26 | 1426.67 | 0.90544 | 2501.16 | 2498.88 | 2500.35 | 2499.18 | 2500.42 | 2499.45 | 2499.91 | 2498.78 | 209.9 | 1.999 | 1.9982 | 1.9962 | 2.0039 | 1.9987 | 1.9997 | 2.0033 | 2 | 19.08.2026 07:43:55 | H2 | 34.0365 | 30.2375 | 5370356 | 1.615 | 65.9635 | 58.601 | 279663698 | 3.987 | 58.0892 | 28.9623 | 2026-08-19 | 6:01 | 2026-08-19 | 7:44 | 2026-08-19 | 6:01 | R16_C3_S1_010_2026-08-19 05-3 | 0 | 0 | 3.971 | 3.1899 | 8.577 | 12.6521 | 9.8691 | 0 | 15.4497 | 7.9752 | 4.6644 | 1.9635 | 0.17686 | 0.37256 | 0.6364 | 0 | 9.8752 | 11.2383 | 3.3089 | 1.0661 | 0 | 3.9536 | 0.73707 | 0 | 0.089923 | 0 | 0 | 0 | 0 | 0 | 0.017981 | 0 | 0 | 0 | 0.061693 | 0.15222 | 83.4829 | 16.47 | 60.1456 | 58.8376 | 79.0249 | 0.63129
19.08.2026 08:05:20 | 3 | 220 | 220 | 25.2416 | 25.0231 | 1409.2 | 1408.2 | 1408.22 | 1406.66 | 1407.66 | 1407.79 | 1408 | 1408.9 | 0.88218 | 2499.53 | 2499.87 | 2500.32 | 2500.32 | 2499.68 | 2499.5 | 2500.01 | 2503.13 | 210 | 2.0019 | 1.9978 | 1.9998 | 1.9962 | 2.0027 | 2.0038 | 2.0038 | 1.9988 | 19.08.2026 09:47:55 | H2 | 32.9131 | 28.7337 | 5103271 | 1.6133 | 67.0869 | 58.5679 | 279505509 | 3.987 | 58.0556 | 27.4719 | 2026-08-19 | 8:05 | 2026-08-19 | 9:48 | 2026-08-19 | 8:05 | R16_C3_S1_011_2026-08-19 07-4 | 0 | 0 | 10.3532 | 3.7505 | 19.7376 | 11.9468 | 11.7815 | 0 | 11.0681 | 9.405 | 5.7958 | 2.9476 | 0.76486 | 0.24413 | 0.53828 | 0 | 2.7169 | 4.8197 | 2.216 | 0.8645 | 0 | 0.22084 | 0.54765 | 0 | 0.11895 | 0.002488 | 0 | 0 | 0 | 0 | 0.017647 | 0.004393 | 0 | 0 | 0.005199 | 0.13224 | 83.1483 | 16.7935 | 77.7936 | 78.9303 | 69.4488 | 0.55459
19.08.2026 10:09:22 | 4 | 220 | 220 | 25.2214 | 25.0231 | 1466.62 | 1465.96 | 1466.18 | 1464.98 | 1466.38 | 1465.6 | 1465.78 | 1466.33 | 0.90254 | 2501.53 | 2499.43 | 2500.22 | 2500.36 | 2500.18 | 2499.53 | 2500.36 | 2499.92 | 210.2 | 1.9916 | 1.9986 | 2 | 2.0052 | 2.001 | 2.0019 | 2.0014 | 2.0023 | 19.08.2026 11:52:01 | H2 | 37.3104 | 34.058 | 6048906 | 1.6167 | 62.6896 | 57.2249 | 273096620 | 3.992 | 56.6967 | 32.7486 | 2026-08-19 | 10:09 | 2026-08-19 | 11:52 | 2026-08-19 | 10:09 | R16_C3_S1_012_2026-08-19 09-4 | 0 | 0 | 0.044325 | 1.6436 | 0.29545 | 12.9161 | 7.6095 | 0 | 17.8138 | 8.0339 | 3.6886 | 0.72116 | 0.016687 | 0.30526 | 0.6666 | 0 | 16.0168 | 13.7389 | 0.99234 | 0.95837 | 0 | 13.3242 | 0.39055 | 0 | 0.17216 | 0.0163 | 0 | 0 | 0 | 0 | 0.023667 | 0.049021 | 0 | 0.15434 | 0.20546 | 0.20118 | 83.863 | 16.1714 | 41.8335 | 40.4631 | 88.9571 | 0.66534
19.08.2026 12:13:23 | 5 | 220 | 220 | 25.0767 | 25.0203 | 1421.27 | 1421.07 | 1421.67 | 1422.29 | 1421.72 | 1421.79 | 1421.73 | 1420.52 | 0.92612 | 2499.7 | 2499.83 | 2499.47 | 2499.84 | 2499.73 | 2498.52 | 2499.8 | 2500.98 | 210 | 1.999 | 2.0016 | 2.004 | 1.9823 | 2.0017 | 2.0009 | 2.0044 | 1.9995 | 19.08.2026 13:56:03 | H2 | 36.7562 | 33.0652 | 5872585 | 1.615 | 63.2438 | 56.893 | 271512373 | 3.993 | 56.3607 | 31.7647 | 2026-08-19 | 12:13 | 2026-08-19 | 13:56 | 2026-08-19 | 12:13 | R16_C3_S1_013_2026-08-19 11-5 | 0 | 0 | 0.48176 | 1.9521 | 1.8247 | 12.7678 | 8.3508 | 0 | 17.0564 | 7.4928 | 4.1702 | 1.2881 | 0.17019 | 0.31052 | 0.66817 | 0 | 14.212 | 12.6213 | 3.168 | 1.0573 | 0 | 10.8918 | 0.91847 | 0 | 0.1336 | 0.021007 | 0 | 0 | 0 | 0 | 0.019293 | 0.005619 | 0 | 0.081097 | 0.10095 | 0.23606 | 83.7681 | 16.2326 | 47.7806 | 45.6402 | 87.0874 | 0.65392
19.08.2026 14:17:25 | 6 | 214.9 | 215 | 25.1519 | 25.0029 | 1437.91 | 1438.37 | 1439.07 | 1438.17 | 1438.36 | 1438.47 | 1438.83 | 1438.35 | 0.91962 | 2499.73 | 2500.06 | 2499.35 | 2499.48 | 2500.28 | 2499.46 | 2500.47 | 2499.07 | 209.8 | 2.0016 | 2.0039 | 2.0017 | 1.9844 | 1.9982 | 1.9986 | 1.9995 | 2.0005 | 19.08.2026 16:00:04 | H2 | 35.1446 | 31.3539 | 5568633 | 1.6133 | 64.8554 | 57.86 | 276127406 | 3.993 | 57.3393 | 30.0687 | 2026-08-19 | 14:17 | 2026-08-19 | 16:00 | 2026-08-19 | 14:17 | R16_C3_S1_014_2026-08-19 13-5 | 0 | 0 | 2.6516 | 2.8289 | 6.2253 | 12.6349 | 9.4007 | 0 | 15.6166 | 8.1468 | 4.668 | 1.6652 | 0.18654 | 0.35736 | 0.66202 | 0 | 10.2029 | 13.1747 | 3.635 | 1.0928 | 0 | 5.7935 | 0.80417 | 0 | 0.092945 | 0.002153 | 0 | 0 | 0 | 0 | 0.013529 | 0 | 0 | 0.00447 | 0.071772 | 0.068186 | 83.5367 | 16.4103 | 57.1692 | 55.1479 | 81.6187 | 0.61287
19.08.2026 16:21:27 | 7 | 214.9 | 215 | 25.2054 | 25.0116 | 1471.3 | 1470.65 | 1471.51 | 1471.04 | 1470.65 | 1471.74 | 1471.18 | 1470.73 | 0.90713 | 2500 | 2500.1 | 2498.56 | 2500.08 | 2500.2 | 2499.73 | 2500.46 | 2499.66 | 210.2 | 1.9997 | 1.9961 | 2.0008 | 2.0137 | 1.9994 | 1.9985 | 2.0007 | 2.0011 | 19.08.2026 18:04:06 | H2 | 34.5253 | 30.1022 | 5346340 | 1.615 | 65.4747 | 57.0868 | 272437434 | 3.998 | 56.5569 | 28.8283 | 2026-08-19 | 16:21 | 2026-08-19 | 18:04 | 2026-08-19 | 16:21 | R16_C3_S1_015_2026-08-19 16-0 | 0 | 0 | 9.1335 | 3.6791 | 17.5558 | 12.1506 | 11.2732 | 0 | 12.345 | 8.9434 | 5.4867 | 2.8007 | 0.58005 | 0.28491 | 0.58731 | 0 | 4.1748 | 6.2217 | 2.6194 | 0.94309 | 0 | 0.42979 | 0.58247 | 0 | 0.11055 | 0.002193 | 0 | 0 | 0 | 0 | 0.01422 | 0 | 0 | 0 | 0.019181 | 0.10565 | 83.2039 | 16.7366 | 74.4164 | 75.0289 | 71.0592 | 0.56398
19.08.2026 18:25:27 | 8 | 215 | 215 | 25.3385 | 25.0376 | 1440.48 | 1440.45 | 1440.31 | 1440.48 | 1440.44 | 1440.04 | 1440.28 | 1439.79 | 0.9317 | 2499.73 | 2499.7 | 2499.86 | 2500.17 | 2500.23 | 2499.86 | 2499.01 | 2500.14 | 209.9 | 2.0015 | 2.0045 | 1.9999 | 2.0077 | 1.9984 | 2.002 | 1.9984 | 1.9994 | 19.08.2026 20:08:03 | H2 | 36.1847 | 32.7186 | 5811017 | 1.6167 | 63.8153 | 57.7026 | 275376014 | 3.997 | 57.18 | 31.4212 | 2026-08-19 | 18:25 | 2026-08-19 | 20:08 | 2026-08-19 | 18:26 | R16_C3_S1_016_2026-08-19 18-0 | 0 | 0 | 0.047488 | 1.6173 | 0.30003 | 12.8705 | 7.5705 | 0 | 17.8078 | 8.0317 | 3.691 | 0.72217 | 0.016871 | 0.30508 | 0.66758 | 0 | 16.0417 | 13.7524 | 0.99786 | 0.96048 | 0 | 13.3943 | 0.39151 | 0 | 0.17235 | 0.016852 | 0 | 0 | 0 | 0 | 0.012626 | 0.021834 | 0.04413 | 0.15463 | 0.20473 | 0.19918 | 83.8629 | 16.1719 | 41.7744 | 40.4134 | 88.9972 | 0.66562
19.08.2026 20:29:28 | 1 | 215 | 215 | 25.2054 | 25.0217 | 1452.54 | 1453.36 | 1452.59 | 1452.63 | 1452.31 | 1453.21 | 1452.5 | 1452.88 | 0.9081 | 2501.41 | 2499.81 | 2499.71 | 2500.06 | 2499.95 | 2500.06 | 2499.63 | 2500.28 | 210.1 | 2.0011 | 2.0003 | 1.9993 | 2.0195 | 1.9993 | 1.999 | 2.0014 | 1.9988 | 19.08.2026 22:12:05 | H2 | 37.2695 | 34.0647 | 6050099 | 1.6167 | 62.7305 | 57.3364 | 273628622 | 4.002 | 56.8095 | 32.7553 | 2026-08-19 | 20:29 | 2026-08-19 | 22:12 | 2026-08-19 | 20:30 | R16_C3_S1_017_2026-08-19 20-0 | 0 | 0 | 0.20512 | 1.7332 | 0.86843 | 12.8314 | 7.8334 | 0 | 17.5893 | 7.7359 | 3.8913 | 0.98001 | 0.058863 | 0.34138 | 0.67579 | 0 | 15.5327 | 13.0143 | 2.0757 | 1.0996 | 0 | 12.5062 | 0.56227 | 0 | 0.15187 | 0.02046 | 0 | 0 | 0 | 0 | 0.012626 | 0.002752 | 0 | 0.054124 | 0.062438 | 0.16084 | 83.7398 | 16.2346 | 44.3541 | 42.589 | 88.2163 | 0.66158
19.08.2026 22:33:31 | 2 | 215 | 215 | 25.2633 | 25.0159 | 1440.77 | 1441.08 | 1441.3 | 1441.57 | 1441.17 | 1441.9 | 1440.98 | 1441.66 | 0.9317 | 2500.38 | 2500.49 | 2500.36 | 2499.54 | 2500.02 | 2501.29 | 2499.01 | 2500.3 | 210 | 1.9955 | 1.9997 | 1.9992 | 2.0104 | 1.9992 | 1.9991 | 1.9954 | 1.9995 | 20.08.2026 00:16:07 | H2 | 34.6511 | 30.9636 | 5499321 | 1.6167 | 65.3489 | 58.3946 | 278678515 | 4 | 57.8803 | 29.6819 | 2026-08-19 | 22:34 | 2026-08-20 | 0:16 | 2026-08-19 | 22:34 | R16_C3_S1_018_2026-08-19 22-1 | 0 | 0 | 2.8076 | 2.8409 | 6.5388 | 12.6743 | 9.3611 | 0 | 16.1599 | 7.8133 | 4.4305 | 1.7322 | 0.12275 | 0.38737 | 0.63292 | 0 | 11.5426 | 11.8853 | 3.2985 | 1.0871 | 0 | 5.7073 | 0.73972 | 0 | 0.092547 | 0.002097 | 0 | 0 | 0 | 0 | 0.01388 | 0 | 0 | 0 | 0.064676 | 0.064544 | 83.5223 | 16.4214 | 56.1261 | 54.5505 | 81.3189 | 0.6085
20.08.2026 00:37:32 | 3 | 214.9 | 215 | 25.3805 | 25.0217 | 1425.1 | 1425.08 | 1424.99 | 1422.64 | 1424.35 | 1422.61 | 1423.69 | 1425.27 | 0.89158 | 2500.4 | 2500.35 | 2499.95 | 2499.03 | 2500.1 | 2500.06 | 2500 | 2498.31 | 210 | 1.9987 | 2.0005 | 1.9991 | 2.0057 | 1.9995 | 1.9979 | 2.0017 | 2.0016 | 20.08.2026 02:20:12 | H2 | 33.4024 | 29.2972 | 5203356 | 1.6133 | 66.5976 | 58.4127 | 278764934 | 4 | 57.8986 | 28.0304 | 2026-08-20 | 0:38 | 2026-08-20 | 2:20 | 2026-08-20 | 0:38 | R16_C3_S1_019_2026-08-20 00-1 | 0 | 0 | 9.0535 | 3.6231 | 18.0008 | 12.1452 | 11.3935 | 0 | 12.2037 | 8.9481 | 5.4757 | 2.8318 | 0.61625 | 0.2653 | 0.54042 | 0 | 4.0129 | 6.0632 | 2.6492 | 0.89563 | 0 | 0.39317 | 0.60989 | 0 | 0.12515 | 0.003305 | 0 | 0 | 0 | 0 | 0.013227 | 0 | 0 | 0 | 0.016327 | 0.16067 | 83.2119 | 16.7334 | 74.7511 | 75.3808 | 70.9693 | 0.56365
20.08.2026 02:41:33 | 4 | 215 | 215 | 25.2402 | 25.0159 | 1434.74 | 1435.62 | 1435.42 | 1436.24 | 1435.79 | 1437.03 | 1436.07 | 1435.54 | 0.93348 | 2498.49 | 2500.07 | 2499.23 | 2499.6 | 2499.65 | 2500.2 | 2499.14 | 2499.43 | 210.1 | 1.998 | 2.0042 | 2.0018 | 1.9917 | 1.999 | 1.9937 | 1.9964 | 1.9961 | 20.08.2026 04:24:12 | H2 | 36.8935 | 33.5332 | 5955700 | 1.615 | 63.1065 | 57.3587 | 273735011 | 4.003 | 56.832 | 32.2285 | 2026-08-20 | 2:42 | 2026-08-20 | 4:24 | 2026-08-20 | 2:42 | R16_C3_S1_020_2026-08-20 02-2 | 0 | 0 | 0.045414 | 1.6066 | 0.29472 | 12.8236 | 7.5384 | 0 | 17.7968 | 8.0176 | 3.6867 | 0.72061 | 0.016567 | 0.30487 | 0.66698 | 0 | 16.0735 | 13.7731 | 0.99668 | 0.96432 | 0 | 13.4517 | 0.39658 | 0 | 0.17409 | 0.016695 | 0 | 0 | 0 | 0 | 0.012993 | 0.021334 | 0.043454 | 0.16128 | 0.20493 | 0.2035 | 83.8688 | 16.1692 | 41.7028 | 40.3471 | 89.0458 | 0.66606
20.08.2026 04:45:34 | 5 | 215 | 215 | 25.1736 | 25.0203 | 1456.79 | 1456.67 | 1455.7 | 1454.08 | 1455.88 | 1455.05 | 1456.12 | 1456.89 | 0.93124 | 2500.91 | 2499.25 | 2499.97 | 2499.73 | 2499.95 | 2499.82 | 2500.14 | 2499.18 | 210.2 | 1.9988 | 1.9999 | 1.9983 | 1.9849 | 1.9996 | 2.0023 | 1.9998 | 2.0007 | 20.08.2026 06:28:09 | H2 | 36.704 | 33.0521 | 5870257 | 1.615 | 63.296 | 56.9983 | 272014838 | 4.007 | 56.4673 | 31.7518 | 2026-08-20 | 4:46 | 2026-08-20 | 6:28 | 2026-08-20 | 4:46 | R16_C3_S1_021_2026-08-20 04-2 | 0 | 0 | 0.33291 | 1.8209 | 1.3522 | 12.7686 | 8.0782 | 0 | 17.2696 | 7.5638 | 4.0534 | 1.1628 | 0.12158 | 0.32472 | 0.66791 | 0 | 14.8832 | 12.7172 | 2.7512 | 1.0796 | 0 | 11.707 | 0.79685 | 0 | 0.13556 | 0.022129 | 0 | 0 | 0 | 0 | 0.014546 | 0.00453 | 0 | 0.080511 | 0.091024 | 0.20098 | 83.7662 | 16.228 | 46.202 | 44.2065 | 87.6976 | 0.6566
20.08.2026 06:49:35 | 6 | 215.1 | 215 | 25.3328 | 25.0159 | 1444.81 | 1445.45 | 1445.28 | 1445.5 | 1445.65 | 1446.05 | 1445.76 | 1444.91 | 0.9912 | 2500.03 | 2500.51 | 2499.52 | 2499.88 | 2499.66 | 2498.6 | 2501.1 | 2501.53 | 210.1 | 1.9982 | 2.004 | 2.0003 | 1.9988 | 1.9998 | 1.9983 | 1.9969 | 1.9982 | 20.08.2026 08:32:16 | H2 | 35.2199 | 31.477 | 5590507 | 1.615 | 64.7801 | 57.8958 | 276298136 | 4.005 | 57.3755 | 30.1907 | 2026-08-20 | 6:50 | 2026-08-20 | 8:32 | 2026-08-20 | 6:50 | R16_C3_S1_022_2026-08-20 06-2 | 0 | 0 | 2.8224 | 2.862 | 6.5347 | 12.6586 | 9.4149 | 0 | 15.8908 | 8.0036 | 4.5317 | 1.7195 | 0.13514 | 0.37496 | 0.64304 | 0 | 10.9434 | 12.3465 | 3.3913 | 1.0901 | 0 | 5.6252 | 0.75645 | 0 | 0.091699 | 0.001542 | 0 | 0 | 0 | 0 | 0.012993 | 0 | 0 | 0.004017 | 0.064778 | 0.080564 | 83.5276 | 16.4191 | 56.7541 | 55.0362 | 81.2849 | 0.60818
20.08.2026 08:53:37 | 7 | 214.9 | 215 | 25.3733 | 25.0289 | 1420.61 | 1420.37 | 1421.42 | 1420.79 | 1420.62 | 1421.33 | 1420.64 | 1420.75 | 0.95696 | 2499.82 | 2500.66 | 2500.8 | 2499.46 | 2500.45 | 2499.24 | 2499.39 | 2500.76 | 210 | 1.9981 | 2.0004 | 1.9985 | 2.0059 | 2.0004 | 2.0025 | 2.0004 | 1.9995 | 20.08.2026 10:36:13 | H2 | 34.3093 | 30.058 | 5338489 | 1.615 | 65.6907 | 57.5509 | 274652286 | 4.008 | 57.0265 | 28.7844 | 2026-08-20 | 8:54 | 2026-08-20 | 10:36 | 2026-08-20 | 8:54 | R16_C3_S1_023_2026-08-20 08-3 | 0 | 0 | 9.2099 | 3.6786 | 17.6786 | 12.1225 | 11.2809 | 0 | 12.2828 | 8.9622 | 5.4976 | 2.8097 | 0.58751 | 0.28377 | 0.58625 | 0 | 4.1111 | 6.1524 | 2.6082 | 0.94392 | 0 | 0.37152 | 0.58149 | 0 | 0.11058 | 0.001987 | 0 | 0 | 0 | 0 | 0.014101 | 0 | 0 | 0 | 0.016865 | 0.10758 | 83.2005 | 16.7397 | 74.5927 | 75.2323 | 70.9702 | 0.56337
20.08.2026 10:57:38 | 8 | 215.1 | 215 | 25.246 | 25.0087 | 1420.32 | 1420.38 | 1420.18 | 1418.67 | 1419.77 | 1418.78 | 1419.1 | 1420.51 | 0.89915 | 2498.87 | 2500.06 | 2499.89 | 2500.81 | 2499.69 | 2500.72 | 2499.75 | 2500.31 | 210.1 | 2.0013 | 2.0039 | 2.0006 | 2.0273 | 2.0037 | 2.0032 | 2.0028 | 1.9997 | 20.08.2026 12:40:19 | H2 | 36.0942 | 32.6984 | 5807437 | 1.615 | 63.9058 | 57.8936 | 276287523 | 4.007 | 57.3733 | 31.4012 | 2026-08-20 | 10:58 | 2026-08-20 | 12:40 | 2026-08-20 | 10:58 | R16_C3_S1_024_2026-08-20 10-3 | 0 | 0 | 0.045904 | 1.6095 | 0.29604 | 12.8491 | 7.5525 | 0 | 17.8103 | 8.0263 | 3.6892 | 0.7214 | 0.016577 | 0.30636 | 0.66839 | 0 | 16.052 | 13.7599 | 0.9995 | 0.96166 | 0 | 13.401 | 0.39061 | 0 | 0.17163 | 0.016585 | 0 | 0 | 0 | 0 | 0 | 0.023123 | 0.052605 | 0.17634 | 0.20287 | 0.20049 | 83.8757 | 16.1664 | 41.7341 | 40.3787 | 89.0266 | 0.66627
20.08.2026 13:01:39 | 1 | 215 | 215 | 25.3805 | 25.0145 | 1413.59 | 1413.78 | 1414.28 | 1413.65 | 1413.71 | 1413.83 | 1414.41 | 1414.42 | 0.92652 | 2499.53 | 2500.61 | 2498.89 | 2500.22 | 2500.15 | 2500.3 | 2499.7 | 2499.98 | 209.9 | 1.9996 | 1.9979 | 1.9985 | 1.991 | 1.9979 | 1.9996 | 1.9952 | 1.999 | 20.08.2026 14:44:18 | H2 | 37.3582 | 34.1092 | 6058001 | 1.6167 | 62.6418 | 57.194 | 272948751 | 4.012 | 56.6653 | 32.7994 | 2026-08-20 | 13:02 | 2026-08-20 | 14:44 | 2026-08-20 | 13:02 | R16_C3_S1_025_2026-08-20 12-4 | 0 | 0 | 0.19932 | 1.7276 | 0.85677 | 12.8467 | 7.829 | 0 | 17.608 | 7.7352 | 3.9023 | 0.98668 | 0.057828 | 0.34206 | 0.67705 | 0 | 15.5169 | 12.9906 | 2.0963 | 1.1001 | 0 | 12.5216 | 0.56169 | 0 | 0.15063 | 0.021986 | 0 | 0 | 0 | 0 | 0.01272 | 0.002423 | 0 | 0.055495 | 0.062355 | 0.13859 | 83.7349 | 16.2377 | 44.3757 | 42.5993 | 88.2198 | 0.65956
20.08.2026 15:05:41 | 2 | 215 | 215 | 25.1273 | 25.0448 | 1443.84 | 1443.48 | 1443.56 | 1444.52 | 1443.47 | 1443.53 | 1443.46 | 1443.82 | 0.92761 | 2500.37 | 2499.47 | 2499.26 | 2499.62 | 2499.83 | 2500.46 | 2500 | 2499.67 | 209.9 | 1.9984 | 1.9981 | 2.0019 | 2.0229 | 1.9999 | 1.9991 | 1.9988 | 1.9978 | 20.08.2026 16:48:16 | H2 | 34.8183 | 31.0152 | 5508494 | 1.615 | 65.1817 | 58.0622 | 277092470 | 4.008 | 57.544 | 29.7331 | 2026-08-20 | 15:06 | 2026-08-20 | 16:48 | 2026-08-20 | 15:06 | R16_C3_S1_026_2026-08-20 14-4 | 0 | 0 | 2.8378 | 2.8483 | 6.5955 | 12.6809 | 9.3731 | 0 | 16.1449 | 7.8139 | 4.4339 | 1.7404 | 0.12395 | 0.38784 | 0.63316 | 0 | 11.5131 | 11.85 | 3.2992 | 1.0951 | 0 | 5.6311 | 0.73625 | 0 | 0.092573 | 0.001825 | 0 | 0 | 0 | 0 | 0.013565 | 0 | 0 | 0.004669 | 0.066246 | 0.082681 | 83.5283 | 16.4192 | 56.2234 | 54.662 | 81.257 | 0.60804
20.08.2026 17:09:42 | 3 | 215.1 | 215 | 25.2894 | 25.0174 | 1409.08 | 1408.5 | 1408.34 | 1406.65 | 1408.2 | 1407.79 | 1408.02 | 1408.22 | 0.93839 | 2499.17 | 2499.92 | 2499.43 | 2500.55 | 2499.99 | 2499.59 | 2499.61 | 2498.79 | 209.9 | 1.9987 | 2.004 | 2.0017 | 1.9834 | 1.9998 | 2.0011 | 2.001 | 1.9972 | 20.08.2026 18:52:19 | H2 | 33.3098 | 29.0839 | 5165473 | 1.615 | 66.6902 | 58.2294 | 277890485 | 4.013 | 57.7132 | 27.819 | 2026-08-20 | 17:10 | 2026-08-20 | 18:52 | 2026-08-20 | 17:10 | R16_C3_S1_027_2026-08-20 16-4 | 0 | 0 | 9.2251 | 3.629 | 18.2653 | 12.1224 | 11.4391 | 0 | 12.0737 | 9.0118 | 5.5181 | 2.8553 | 0.63665 | 0.26216 | 0.5382 | 0 | 3.8309 | 5.8803 | 2.6004 | 0.89001 | 0 | 0.3065 | 0.60502 | 0 | 0.12614 | 0.003101 | 0 | 0 | 0 | 0 | 0.012788 | 0 | 0 | 0 | 0.005561 | 0.16253 | 83.201 | 16.7427 | 75.1795 | 75.8833 | 70.7518 | 0.56029
20.08.2026 19:13:45 | 4 | 215 | 215 | 25.2966 | 24.9957 | 1431.7 | 1432.1 | 1432.1 | 1432.1 | 1431.96 | 1432.38 | 1432.16 | 1431.92 | 0.94208 | 2500.09 | 2499.98 | 2500.87 | 2500.24 | 2500.1 | 2499.23 | 2499.65 | 2501.53 | 210.1 | 2.0017 | 1.9998 | 2.0001 | 2.0051 | 1.998 | 1.9967 | 1.993 | 1.9989 | 20.08.2026 20:56:24 | H2 | 36.8924 | 33.546 | 5957963 | 1.6167 | 63.1076 | 57.3833 | 273852187 | 4.015 | 56.8569 | 32.2412 | 2026-08-20 | 19:14 | 2026-08-20 | 20:56 | 2026-08-20 | 19:14 | R16_C3_S1_028_2026-08-20 18-5 | 0 | 0 | 0.044956 | 1.6066 | 0.29488 | 12.8399 | 7.5467 | 0 | 17.8083 | 8.0265 | 3.6891 | 0.72147 | 0.016805 | 0.30642 | 0.66704 | 0 | 16.063 | 13.766 | 0.99798 | 0.96756 | 0 | 13.4295 | 0.39554 | 0 | 0.17283 | 0.016848 | 0 | 0 | 0 | 0 | 0 | 0.021071 | 0.043889 | 0.15607 | 0.2018 | 0.19924 | 83.8635 | 16.1714 | 41.7321 | 40.3749 | 89.0295 | 0.66594
20.08.2026 21:17:46 | 5 | 214.9 | 215 | 25.2286 | 24.9957 | 1434.6 | 1434.47 | 1434.62 | 1433.16 | 1434.06 | 1434.19 | 1434.2 | 1434.38 | 0.91593 | 2499.53 | 2500.8 | 2498.97 | 2500.02 | 2499.78 | 2499.82 | 2500.05 | 2500.52 | 209.9 | 2.0004 | 1.9981 | 2.0007 | 1.9891 | 1.9958 | 1.9976 | 1.9988 | 2.0004 | 20.08.2026 23:00:24 | H2 | 36.6999 | 33.0937 | 5877644 | 1.6167 | 63.3001 | 57.0801 | 272405492 | 4.017 | 56.5501 | 31.793 | 2026-08-20 | 21:18 | 2026-08-20 | 23:00 | 2026-08-20 | 21:18 | R16_C3_S1_029_2026-08-20 20-5 | 0 | 0 | 0.33854 | 1.8249 | 1.3855 | 12.7838 | 8.0976 | 0 | 17.3287 | 7.5681 | 4.0543 | 1.1794 | 0.11806 | 0.32523 | 0.66962 | 0 | 14.8492 | 12.6626 | 2.7735 | 1.0741 | 0 | 11.66 | 0.75309 | 0 | 0.13645 | 0.022346 | 0 | 0 | 0 | 0 | 0.01387 | 0.004521 | 0 | 0.081047 | 0.085433 | 0.20911 | 83.7646 | 16.2296 | 46.2238 | 44.2347 | 87.6442 | 0.65633
20.08.2026 23:21:46 | 6 | 214.9 | 215 | 25.3328 | 25.0058 | 1454.77 | 1454.37 | 1453.54 | 1453.7 | 1453.67 | 1453.71 | 1453.67 | 1454.53 | 0.91817 | 2501.07 | 2500.35 | 2500.27 | 2499.3 | 2500.2 | 2500.08 | 2499.75 | 2498.94 | 209.9 | 1.9975 | 1.9938 | 1.9967 | 2.027 | 1.9981 | 1.9982 | 1.9996 | 1.9992 | 21.08.2026 01:04:27 | H2 | 35.0968 | 31.3975 | 5576379 | 1.615 | 64.9032 | 58.0621 | 277091604 | 4.018 | 57.5438 | 30.1119 | 2026-08-20 | 23:22 | 2026-08-21 | 1:04 | 2026-08-20 | 23:22 | R16_C3_S1_030_2026-08-20 23-0 | 0 | 0 | 2.874 | 2.873 | 6.6302 | 12.649 | 9.4313 | 0 | 15.8754 | 8.0058 | 4.5429 | 1.7325 | 0.13726 | 0.37529 | 0.64321 | 0 | 10.8996 | 12.3188 | 3.3991 | 1.0813 | 0 | 5.5414 | 0.75967 | 0 | 0.091963 | 0.001609 | 0 | 0 | 0 | 0 | 0.012672 | 0 | 0 | 0 | 0.065817 | 0.058087 | 83.5169 | 16.426 | 56.9265 | 55.2212 | 81.1757 | 0.60829
21.08.2026 01:25:49 | 7 | 215 | 215 | 25.4065 | 25.0101 | 1438.64 | 1438.42 | 1438.88 | 1440.77 | 1438.4 | 1439.12 | 1438.71 | 1438.07 | 0.98558 | 2498.57 | 2500.06 | 2499.93 | 2500.11 | 2499.52 | 2500.51 | 2499.79 | 2500.22 | 209.9 | 1.9953 | 1.9999 | 1.9975 | 2.0357 | 1.9972 | 1.9958 | 2.0009 | 1.9962 | 21.08.2026 03:08:28 | H2 | 34.4089 | 30.1226 | 5349958 | 1.615 | 65.5911 | 57.4204 | 274029553 | 4.018 | 56.8945 | 28.8484 | 2026-08-21 | 1:26 | 2026-08-21 | 3:08 | 2026-08-21 | 1:26 | R16_C3_S1_031_2026-08-21 01-0 | 0 | 0 | 9.3341 | 3.684 | 17.8597 | 12.112 | 11.3082 | 0 | 12.1944 | 8.9938 | 5.5195 | 2.8231 | 0.59942 | 0.28221 | 0.58425 | 0 | 3.9841 | 6.0232 | 2.5741 | 0.94341 | 0 | 0.35179 | 0.57668 | 0 | 0.1115 | 0.002093 | 0 | 0 | 0 | 0 | 0.014618 | 0 | 0 | 0 | 0.015344 | 0.10837 | 83.1951 | 16.7451 | 74.8847 | 75.5713 | 70.8196 | 0.56197
21.08.2026 03:29:51 | 8 | 215 | 215 | 25.4268 | 24.9971 | 1445.46 | 1445.68 | 1445.05 | 1445.24 | 1445.75 | 1444.51 | 1445.27 | 1445.95 | 0.88316 | 2500.55 | 2499.29 | 2499.71 | 2500.18 | 2499.85 | 2499.59 | 2499.59 | 2500.76 | 209.9 | 1.9998 | 2.0027 | 2.0004 | 2.0098 | 2.0012 | 1.9981 | 2.006 | 2.0008 | 21.08.2026 05:12:30 | H2 | 36.1198 | 32.6717 | 5802696 | 1.615 | 63.8802 | 57.782 | 275755034 | 4.02 | 57.2604 | 31.3748 | 2026-08-21 | 3:30 | 2026-08-21 | 5:12 | 2026-08-21 | 3:30 | R16_C3_S1_032_2026-08-21 03-0 | 0 | 0 | 0.048024 | 1.6034 | 0.29926 | 12.8277 | 7.5399 | 0 | 17.8063 | 8.0238 | 3.6888 | 0.7211 | 0.016833 | 0.30577 | 0.6679 | 0 | 16.07 | 13.7694 | 0.99943 | 0.9642 | 0 | 13.4366 | 0.3962 | 0 | 0.17275 | 0.016451 | 0 | 0 | 0 | 0 | 0 | 0.021165 | 0.044 | 0.15684 | 0.2042 | 0.20009 | 83.865 | 16.1707 | 41.7197 | 40.3655 | 89.0341 | 0.66589
21.08.2026 05:33:51 | 1 | 215 | 215 | 25.2402 | 25.0029 | 1418.9 | 1419.26 | 1419.62 | 1420.49 | 1419.18 | 1419.52 | 1418.93 | 1419.68 | 1.0261 | 2500.51 | 2499.4 | 2499.53 | 2501 | 2499.38 | 2499.44 | 2500.72 | 2500.66 | 209.9 | 2.002 | 1.9981 | 1.9999 | 2.0263 | 2.0004 | 2.0001 | 2.0027 | 2.0006 | 21.08.2026 07:16:28 | H2 | 37.2653 | 34.0155 | 6041365 | 1.6167 | 62.7347 | 57.2639 | 273282375 | 4.023 | 56.7361 | 32.7065 | 2026-08-21 | 5:34 | 2026-08-21 | 7:16 | 2026-08-21 | 5:34 | R16_C3_S1_033_2026-08-21 05-1 | 0 | 0 | 0.19844 | 1.7228 | 0.85979 | 12.8368 | 7.8237 | 0 | 17.6102 | 7.7265 | 3.904 | 0.99135 | 0.058274 | 0.34184 | 0.67889 | 0 | 15.5174 | 12.9702 | 2.1217 | 1.0969 | 0 | 12.5366 | 0.56229 | 0 | 0.15089 | 0.020729 | 0 | 0 | 0 | 0 | 0.012319 | 0.002283 | 0 | 0.056655 | 0.062693 | 0.13669 | 83.7352 | 16.2377 | 44.3827 | 42.6012 | 88.2271 | 0.65962
21.08.2026 07:37:53 | 2 | 215 | 215 | 25.2185 | 24.9971 | 1426.12 | 1425.89 | 1425.43 | 1424.73 | 1425.34 | 1424.76 | 1425.64 | 1425.45 | 0.99158 | 2500.84 | 2500.48 | 2499.79 | 2500.08 | 2499.74 | 2498.73 | 2500.73 | 2498.13 | 209.9 | 1.9991 | 1.9994 | 2.0013 | 1.9786 | 2.0001 | 2.0004 | 2.0005 | 2.002 | 21.08.2026 09:20:28 | H2 | 34.4404 | 30.7333 | 5458422 | 1.615 | 65.5596 | 58.503 | 279196127 | 4.023 | 57.99 | 29.4537 | 2026-08-21 | 7:38 | 2026-08-21 | 9:20 | 2026-08-21 | 7:38 | R16_C3_S1_034_2026-08-21 07-1 | 0 | 0 | 2.8271 | 2.8394 | 6.572 | 12.6843 | 9.364 | 0 | 16.1886 | 7.8243 | 4.4407 | 1.7454 | 0.12431 | 0.38812 | 0.63255 | 0 | 11.5205 | 11.8581 | 3.3081 | 1.0851 | 0 | 5.6249 | 0.7376 | 0 | 0.093062 | 0.001499 | 0 | 0 | 0 | 0 | 0.013092 | 0 | 0 | 0 | 0.065943 | 0.062432 | 83.5205 | 16.423 | 56.2012 | 54.6341 | 81.2699 | 0.61297
21.08.2026 09:41:54 | 3 | 215 | 215 | 25.2604 | 24.9899 | 1454.82 | 1454.24 | 1454.82 | 1453.96 | 1453.96 | 1454.01 | 1455.26 | 1454.67 | 0.89206 | 2500.29 | 2499.99 | 2499.63 | 2500.02 | 2500.21 | 2500.9 | 2500.02 | 2500.84 | 210 | 1.9987 | 2.0014 | 2.0003 | 1.9873 | 1.9972 | 1.9983 | 1.9952 | 2.0008 | 21.08.2026 11:24:35 | H2 | 33.3967 | 29.2374 | 5192738 | 1.615 | 66.6033 | 58.3084 | 278267314 | 4.023 | 57.7931 | 27.9711 | 2026-08-21 | 9:42 | 2026-08-21 | 11:25 | 2026-08-21 | 9:42 | R16_C3_S1_035_2026-08-21 09-2 | 0 | 0 | 9.1775 | 3.6197 | 18.218 | 12.1033 | 11.4162 | 0 | 12.0985 | 9.0002 | 5.5089 | 2.8513 | 0.63424 | 0.26195 | 0.53696 | 0 | 3.8685 | 5.9292 | 2.6223 | 0.88955 | 0 | 0.3295 | 0.60998 | 0 | 0.1269 | 0.003199 | 0 | 0 | 0 | 0 | 0.012463 | 0 | 0 | 0 | 0.01482 | 0.16677 | 83.2071 | 16.7384 | 75.0782 | 75.7587 | 70.815 | 0.56002
21.08.2026 11:45:56 | 4 | 210 | 210 | 25.0014 | 25.0637 | 1463.08 | 1463.16 | 1462.45 | 1461.06 | 1462.82 | 1463.27 | 1463.08 | 1464.06 | 0.89515 | 2500.36 | 2499.05 | 2500.2 | 2499.71 | 2499.6 | 2499.47 | 2499.49 | 2499.17 | 210 | 1.9993 | 1.9991 | 2.0022 | 1.988 | 2.0015 | 2.0004 | 2.0013 | 2.0019 | 21.08.2026 13:28:33 | H2 | 37.2119 | 33.6264 | 5972257 | 1.6167 | 62.7881 | 56.7382 | 270773839 | 4.028 | 56.2041 | 32.3209 | 2026-08-21 | 11:46 | 2026-08-21 | 13:29 | 2026-08-21 | 11:46 | R16_C3_S1_036_2026-08-21 11-2 | 0 | 0 | 0.044523 | 1.5987 | 0.29281 | 12.7952 | 7.5224 | 0 | 17.7949 | 8.0081 | 3.6822 | 0.71931 | 0.016726 | 0.30624 | 0.66791 | 0 | 16.1231 | 13.8059 | 1 | 0.96343 | 0 | 13.4454 | 0.39762 | 0 | 0.17419 | 0.016696 | 0 | 0 | 0 | 0 | 0 | 0.021664 | 0.043117 | 0.15699 | 0.20293 | 0.19983 | 83.8654 | 16.1703 | 41.6731 | 40.3184 | 89.0647 | 0.66656
21.08.2026 13:49:58 | 5 | 210 | 210 | 25.0362 | 25.0622 | 1429.2 | 1429.25 | 1428.93 | 1429.52 | 1428.79 | 1428.88 | 1428.77 | 1429.38 | 0.93023 | 2500.99 | 2500.17 | 2499.48 | 2500.83 | 2499.92 | 2499.77 | 2499.49 | 2500.83 | 210 | 1.9983 | 1.9969 | 1.998 | 1.9824 | 1.9985 | 1.9995 | 1.9957 | 1.9962 | 21.08.2026 15:32:33 | H2 | 36.8619 | 33.1991 | 5896367 | 1.6167 | 63.1381 | 56.8645 | 271376578 | 4.028 | 56.332 | 31.8974 | 2026-08-21 | 13:50 | 2026-08-21 | 15:33 | 2026-08-21 | 13:50 | R16_C3_S1_037_2026-08-21 13-2 | 0 | 0 | 0.2333 | 1.7401 | 1.0305 | 12.7711 | 7.899 | 0 | 17.494 | 7.6529 | 3.9633 | 1.0685 | 0.08489 | 0.33775 | 0.6713 | 0 | 15.2977 | 12.8644 | 2.4022 | 1.0881 | 0 | 12.2283 | 0.64838 | 0 | 0.14373 | 0.023848 | 0 | 0 | 0 | 0 | 0.011727 | 0.00357 | 0 | 0.075217 | 0.073414 | 0.19254 | 83.7612 | 16.2265 | 45.0452 | 43.1713 | 88.0886 | 0.66159
21.08.2026 15:53:59 | 6 | 210 | 209.9 | 25.2648 | 25.0593 | 1397.71 | 1398.13 | 1397.7 | 1399.13 | 1398.31 | 1396.49 | 1398.04 | 1398.01 | 0.94794 | 2500.11 | 2500.05 | 2500 | 2499.8 | 2499.66 | 2500.81 | 2500.06 | 2500.24 | 210 | 2.0005 | 1.998 | 2.0022 | 1.9785 | 2.0003 | 2.0016 | 2.0032 | 2.0008 | 21.08.2026 17:36:33 | H2 | 35.3118 | 31.5661 | 5606326 | 1.6167 | 64.6882 | 57.8264 | 275967005 | 4.028 | 57.3053 | 30.279 | 2026-08-21 | 15:54 | 2026-08-21 | 17:37 | 2026-08-21 | 15:54 | R16_C3_S1_038_2026-08-21 15-3 | 0 | 0 | 1.9659 | 2.5308 | 4.8979 | 12.6461 | 8.9255 | 0 | 16.4798 | 7.882 | 4.3171 | 1.5082 | 0.093865 | 0.38471 | 0.64281 | 0 | 12.392 | 12.693 | 3.2208 | 1.1053 | 0 | 7.3452 | 0.74583 | 0 | 0.095913 | 0.003565 | 0 | 0 | 0 | 0 | 0.010136 | 0 | 0 | 0.006742 | 0.071694 | 0.064387 | 83.5767 | 16.37 | 53.2259 | 51.4066 | 83.2517 | 0.65033
21.08.2026 17:58:00 | 7 | 210 | 210 | 25.3197 | 25.0637 | 1427.2 | 1426.9 | 1426.74 | 1427.25 | 1426.69 | 1427.15 | 1426.76 | 1426.82 | 0.91856 | 2500.38 | 2499.9 | 2499.85 | 2499.23 | 2499.38 | 2499.14 | 2499.01 | 2500.8 | 210.2 | 2.0025 | 2.0023 | 1.9997 | 1.9807 | 2.0018 | 2.0008 | 2.0015 | 1.9989 | 21.08.2026 19:40:35 | H2 | 34.4864 | 30.0956 | 5345165 | 1.615 | 65.5136 | 57.1724 | 272846110 | 4.032 | 56.6436 | 28.8217 | 2026-08-21 | 17:58 | 2026-08-21 | 19:41 | 2026-08-21 | 17:58 | R16_C3_S1_039_2026-08-21 17-3 | 0 | 0 | 7.7681 | 3.5241 | 15.7883 | 12.247 | 10.9411 | 0 | 13.255 | 8.5485 | 5.2156 | 2.6749 | 0.48103 | 0.30188 | 0.57814 | 0 | 5.5436 | 7.5233 | 3.05 | 0.96228 | 0 | 0.6757 | 0.64194 | 0 | 0.11669 | 0.002398 | 0 | 0 | 0 | 0 | 0.01071 | 0 | 0 | 0 | 0.023876 | 0.12604 | 83.267 | 16.6755 | 71.307 | 71.3977 | 72.7441 | 0.62058
21.08.2026 20:02:01 | 8 | 209.9 | 209.9 | 25.3024 | 25.0752 | 1451.48 | 1450.63 | 1450.91 | 1451.24 | 1451.08 | 1452.08 | 1450.74 | 1451.16 | 0.9509 | 2501.34 | 2499.63 | 2500.79 | 2498.98 | 2499.55 | 2499.74 | 2499.97 | 2499.13 | 210.2 | 2.003 | 1.9978 | 2.0021 | 2.0021 | 2.0016 | 2.0029 | 2.0021 | 2.0009 | 21.08.2026 21:44:42 | H2 | 36.0092 | 32.5965 | 5789339 | 1.6167 | 63.9908 | 57.9262 | 276443222 | 4.028 | 57.4063 | 31.3002 | 2026-08-21 | 20:02 | 2026-08-21 | 21:45 | 2026-08-21 | 20:02 | R16_C3_S1_040_2026-08-21 19-4 | 0 | 0 | 0.042222 | 1.5703 | 0.28562 | 12.8069 | 7.5077 | 0 | 17.8276 | 8.0281 | 3.6914 | 0.72087 | 0.016717 | 0.3065 | 0.6683 | 0 | 16.0944 | 13.7898 | 0.99842 | 0.96802 | 0 | 13.4532 | 0.39607 | 0 | 0.17346 | 0.016722 | 0 | 0 | 0 | 0 | 0 | 0.020383 | 0.050361 | 0.15444 | 0.21005 | 0.20232 | 83.8672 | 16.1678 | 41.6484 | 40.3043 | 89.0839 | 0.66695
21.08.2026 22:06:04 | 1 | 210 | 210 | 25.1982 | 25.068 | 1415.8 | 1415.52 | 1415.98 | 1415.9 | 1416.35 | 1416.73 | 1415.64 | 1415.75 | 0.95869 | 2497.88 | 2500.53 | 2499.56 | 2500.31 | 2500.11 | 2499.05 | 2498.6 | 2499.42 | 210 | 1.999 | 1.9996 | 2.0023 | 1.9875 | 2.0002 | 2.0007 | 2.0006 | 2.0011 | 21.08.2026 23:48:43 | H2 | 37.3164 | 34.1453 | 6064419 | 1.615 | 62.6836 | 57.3568 | 273726056 | 4.03 | 56.8301 | 32.8352 | 2026-08-21 | 22:06 | 2026-08-21 | 23:49 | 2026-08-21 | 22:06 | R16_C3_S1_041_2026-08-21 21-4 | 0 | 0 | 0.14175 | 1.6457 | 0.65793 | 12.7698 | 7.6705 | 0 | 17.6804 | 7.7918 | 3.8495 | 0.91436 | 0.046292 | 0.34815 | 0.67913 | 0 | 15.773 | 13.2126 | 1.8532 | 1.1097 | 0 | 12.8765 | 0.5313 | 0 | 0.15962 | 0.020413 | 0 | 0 | 0 | 0 | 0.008432 | 0.00216 | 0 | 0.048884 | 0.060474 | 0.14837 | 83.7385 | 16.2313 | 43.625 | 41.9421 | 88.5382 | 0.66387
22.08.2026 00:10:05 | 2 | 210 | 209.9 | 25.272 | 25.068 | 1454.89 | 1453.83 | 1454.46 | 1452.44 | 1454.19 | 1454.74 | 1454.49 | 1454.22 | 0.94362 | 2499.72 | 2500.41 | 2498.98 | 2500.09 | 2499.92 | 2500.37 | 2500.2 | 2500.34 | 210.1 | 1.9995 | 1.9949 | 1.999 | 1.9968 | 1.9991 | 1.9964 | 2.0008 | 1.9961 | 22.08.2026 01:52:43 | H2 | 34.9247 | 31.3038 | 5559741 | 1.615 | 65.0753 | 58.3284 | 278362724 | 4.03 | 57.8133 | 30.0191 | 2026-08-22 | 0:10 | 2026-08-22 | 1:53 | 2026-08-22 | 0:10 | R16_C3_S1_042_2026-08-21 23-4 | 0 | 0 | 1.9113 | 2.4961 | 4.8177 | 12.6896 | 8.8782 | 0 | 16.7148 | 7.7591 | 4.2482 | 1.5164 | 0.084598 | 0.39452 | 0.63429 | 0 | 12.8884 | 12.2923 | 3.1633 | 1.1094 | 0 | 7.4422 | 0.71565 | 0 | 0.096514 | 0.003447 | 0 | 0 | 0 | 0 | 0.008741 | 0 | 0 | 0.006147 | 0.06623 | 0.062819 | 83.576 | 16.3691 | 52.6034 | 50.8905 | 83.36 | 0.6503
22.08.2026 02:14:05 | 3 | 210 | 209.9 | 25.2214 | 25.0694 | 1433.22 | 1433.12 | 1433.15 | 1431.71 | 1432.11 | 1433.38 | 1432.54 | 1432.83 | 0.92801 | 2499.66 | 2500.9 | 2500.07 | 2499.61 | 2500.12 | 2500.15 | 2498.97 | 2498.05 | 210.2 | 2.0001 | 2.0009 | 1.9986 | 2.0252 | 1.9995 | 1.9991 | 2.0009 | 1.9994 | 22.08.2026 03:56:45 | H2 | 33.5957 | 29.5539 | 5248958 | 1.615 | 66.4043 | 58.4155 | 278778177 | 4.033 | 57.9014 | 28.2849 | 2026-08-22 | 2:14 | 2026-08-22 | 3:57 | 2026-08-22 | 2:14 | R16_C3_S1_043_2026-08-22 01-5 | 0 | 0 | 7.5915 | 3.4574 | 16.0281 | 12.257 | 11.002 | 0 | 13.2273 | 8.5526 | 5.2036 | 2.7004 | 0.50087 | 0.28727 | 0.54054 | 0 | 5.4519 | 7.4955 | 3.1327 | 0.92363 | 0 | 0.63064 | 0.67278 | 0 | 0.13037 | 0.003499 | 0 | 0 | 0 | 0 | 0.00899 | 0 | 0 | 0 | 0.021343 | 0.18002 | 83.2798 | 16.6674 | 71.4013 | 71.4588 | 72.7962 | 0.61989
22.08.2026 04:18:07 | 4 | 210.1 | 210.1 | 25.3168 | 25.0448 | 1437.1 | 1436.48 | 1435.54 | 1434.66 | 1436.89 | 1436.64 | 1436.99 | 1436.73 | 0.91921 | 2499.12 | 2499.91 | 2500 | 2499.56 | 2499.9 | 2500.59 | 2500.23 | 2500.66 | 210.1 | 1.9992 | 2.0016 | 2.0003 | 1.9974 | 1.9981 | 2.0036 | 1.9978 | 1.9987 | 22.08.2026 06:00:43 | H2 | 36.7791 | 33.4435 | 5939762 | 1.6167 | 63.2209 | 57.4872 | 274348368 | 4.035 | 56.9621 | 32.1396 | 2026-08-22 | 4:18 | 2026-08-22 | 6:01 | 2026-08-22 | 4:18 | R16_C3_S1_044_2026-08-22 03-5 | 0 | 0 | 0.041374 | 1.5685 | 0.28456 | 12.78 | 7.4935 | 0 | 17.8221 | 8.024 | 3.6888 | 0.72013 | 0.016761 | 0.30702 | 0.66898 | 0 | 16.1243 | 13.8039 | 1.0001 | 0.96723 | 0 | 13.4731 | 0.39686 | 0 | 0.1738 | 0.017042 | 0 | 0 | 0 | 0 | 0 | 0.019176 | 0.043623 | 0.15632 | 0.20691 | 0.20186 | 83.8671 | 16.1689 | 41.6238 | 40.2808 | 89.1001 | 0.66498
22.08.2026 06:22:09 | 5 | 210 | 210 | 25.3429 | 25.0448 | 1429.59 | 1430.37 | 1429.49 | 1430.4 | 1429.82 | 1429.3 | 1430 | 1429.9 | 0.9861 | 2499.65 | 2499.21 | 2499.52 | 2500.39 | 2500.16 | 2500.5 | 2501.3 | 2499.49 | 209.9 | 1.998 | 2.0032 | 2 | 2.0189 | 1.9975 | 1.9968 | 1.9999 | 2.0013 | 22.08.2026 08:04:44 | H2 | 36.7772 | 33.1978 | 5896125 | 1.6167 | 63.2228 | 57.0694 | 272354285 | 4.035 | 56.5393 | 31.8961 | 2026-08-22 | 6:22 | 2026-08-22 | 8:05 | 2026-08-22 | 6:22 | R16_C3_S1_045_2026-08-22 06-0 | 0 | 0 | 0.2367 | 1.7167 | 1.0431 | 12.7554 | 7.8783 | 0 | 17.5105 | 7.6448 | 3.9731 | 1.0804 | 0.086036 | 0.33707 | 0.67127 | 0 | 15.312 | 12.8315 | 2.4462 | 1.0877 | 0 | 12.249 | 0.63131 | 0 | 0.14385 | 0.023331 | 0 | 0 | 0 | 0 | 0.009989 | 0.003787 | 0 | 0.076154 | 0.07208 | 0.1807 | 83.7575 | 16.2288 | 45.0431 | 43.1656 | 88.0954 | 0.66295
22.08.2026 08:26:11 | 6 | 210 | 210 | 25.1215 | 25.0781 | 1452.18 | 1452.8 | 1453.3 | 1453.29 | 1453.63 | 1453.57 | 1453.56 | 1452.02 | 0.9322 | 2499.85 | 2499.75 | 2500.25 | 2500.3 | 2499.9 | 2500.08 | 2500.31 | 2500.49 | 209.9 | 1.9976 | 2.0021 | 1.998 | 1.9932 | 2.0026 | 1.9964 | 2.0039 | 2.0011 | 22.08.2026 10:08:45 | H2 | 35.3886 | 31.7706 | 5642655 | 1.6167 | 64.6114 | 58.0058 | 276823052 | 4.035 | 57.4868 | 30.4817 | 2026-08-22 | 8:26 | 2026-08-22 | 10:09 | 2026-08-22 | 8:26 | R16_C3_S1_046_2026-08-22 08-0 | 0 | 0 | 1.9908 | 2.537 | 4.9482 | 12.6718 | 8.9523 | 0 | 16.4905 | 7.8985 | 4.3315 | 1.5189 | 0.095418 | 0.38507 | 0.64236 | 0 | 12.3267 | 12.6546 | 3.2275 | 1.1074 | 0 | 7.2568 | 0.74455 | 0 | 0.094504 | 0.00326 | 0 | 0 | 0 | 0 | 0.009223 | 0 | 0 | 0.006124 | 0.068165 | 0.038728 | 83.5663 | 16.3769 | 53.368 | 51.5511 | 83.1689 | 0.64801
22.08.2026 10:30:11 | 7 | 210 | 210 | 25.1997 | 25.0521 | 1471.39 | 1471.67 | 1470.57 | 1469.07 | 1470.51 | 1470.94 | 1470.77 | 1470.86 | 0.87655 | 2500.25 | 2499.54 | 2498.21 | 2499.81 | 2500.08 | 2499.49 | 2500.4 | 2500.16 | 210 | 2.0037 | 1.9987 | 2.0001 | 2.0238 | 2.0006 | 2.002 | 2 | 1.9993 | 22.08.2026 12:12:46 | H2 | 34.6026 | 30.2363 | 5370150 | 1.6133 | 65.3974 | 57.1452 | 272716094 | 4.037 | 56.616 | 28.9611 | 2026-08-22 | 10:30 | 2026-08-22 | 12:13 | 2026-08-22 | 10:30 | R16_C3_S1_047_2026-08-22 10-0 | 0 | 0 | 7.7862 | 3.5153 | 15.8049 | 12.2316 | 10.933 | 0 | 13.2559 | 8.5681 | 5.2295 | 2.6811 | 0.4833 | 0.30133 | 0.57927 | 0 | 5.5215 | 7.5052 | 3.0422 | 0.96578 | 0 | 0.67109 | 0.64495 | 0 | 0.11648 | 0.002453 | 0 | 0 | 0 | 0 | 0.01124 | 0 | 0 | 0 | 0.024397 | 0.12518 | 83.2668 | 16.6758 | 71.3418 | 71.4447 | 72.7298 | 0.60954
22.08.2026 12:34:12 | 8 | 205 | 204.9 | 25.0579 | 25.0535 | 1433.13 | 1433.01 | 1433.7 | 1433.81 | 1433.02 | 1433.23 | 1433.11 | 1432.32 | 0.96248 | 2499.45 | 2499.52 | 2500.13 | 2500.41 | 2499.91 | 2499.99 | 2499.02 | 2499.3 | 209.9 | 1.9977 | 2.0004 | 1.9983 | 2.0193 | 1.999 | 2.0009 | 2.0022 | 2 | 22.08.2026 14:16:48 | H2 | 36.2487 | 32.8094 | 5827151 | 1.615 | 63.7513 | 57.7027 | 275376649 | 4.035 | 57.1801 | 31.5112 | 2026-08-22 | 12:34 | 2026-08-22 | 14:17 | 2026-08-22 | 12:34 | R16_C3_S1_048_2026-08-22 12-1 | 0 | 0 | 0.041736 | 1.5708 | 0.28532 | 12.7956 | 7.5036 | 0 | 17.8329 | 8.0287 | 3.6898 | 0.721 | 0.016699 | 0.30648 | 0.6682 | 0 | 16.1078 | 13.7993 | 1.0015 | 0.96408 | 0 | 13.4916 | 0.39402 | 0 | 0.17399 | 0.017208 | 0 | 0 | 0 | 0 | 0.007643 | 0.019732 | 0.042355 | 0.15756 | 0.16826 | 0.20192 | 83.8548 | 16.1754 | 41.6602 | 40.3064 | 89.0798 | 0.66512
22.08.2026 14:38:15 | 1 | 205 | 205 | 25.3255 | 25.0738 | 1737.69 | 1737.58 | 1737.06 | 1737.44 | 1735.89 | 1737.27 | 1737.28 | 1737.75 | 1.1621 | 2499.48 | 2499.6 | 2499.9 | 2500.27 | 2499.75 | 2500.64 | 2500.2 | 2499.44 | 210.2 | 1.9984 | 1.9996 | 2.0011 | 2.0066 | 1.997 | 2.0017 | 1.9999 | 1.9972 | 22.08.2026 16:20:53 | H2 | 41.5798 | 38.189 | 6782604 | 1.6167 | 58.4202 | 53.6561 | 256064937 | 4.043 | 53.0853 | 36.8427 | 2026-08-22 | 14:38 | 2026-08-22 | 16:21 | 2026-08-22 | 14:38 | R16_C3_S1_049_2026-08-22 14-1 | 0 | 0 | 0.10471 | 1.6143 | 0.52151 | 12.7756 | 7.6028 | 0 | 17.6909 | 7.8419 | 3.795 | 0.84968 | 0.036176 | 0.35233 | 0.67785 | 0 | 15.8852 | 13.3527 | 1.6068 | 1.117 | 0 | 13.2235 | 0.50383 | 0 | 0.16855 | 0.019951 | 0 | 0 | 0 | 0 | 0.007727 | 0.002108 | 0 | 0.040306 | 0.058743 | 0.14737 | 83.7366 | 16.2293 | 43.0618 | 41.4633 | 88.7274 | 0.66426
22.08.2026 16:42:15 | 2 | 205 | 205 | 25.2778 | 25.0767 | 1738.45 | 1738.04 | 1738.13 | 1737.77 | 1737.66 | 1737.84 | 1737.43 | 1737.67 | 1.1349 | 2499.93 | 2499.34 | 2500.3 | 2499.8 | 2499.72 | 2499.72 | 2500.73 | 2500.28 | 210 | 2.0033 | 2.0031 | 2.0001 | 1.9988 | 2.0022 | 2.0006 | 1.9996 | 2.0018 | 22.08.2026 18:24:55 | H2 | 39.424 | 35.6381 | 6329544 | 1.6183 | 60.576 | 54.7589 | 261327954 | 4.043 | 54.2012 | 34.3146 | 2026-08-22 | 16:42 | 2026-08-22 | 18:25 | 2026-08-22 | 16:42 | R16_C3_S1_050_2026-08-22 16-2 | 0 | 0 | 1.1602 | 2.192 | 3.2152 | 12.7429 | 8.4437 | 0 | 17.1413 | 7.8091 | 4.0745 | 1.2589 | 0.054172 | 0.38913 | 0.64415 | 0 | 13.996 | 12.7191 | 2.8188 | 1.1111 | 0 | 9.3043 | 0.67574 | 0 | 0.10277 | 0.006124 | 0 | 0 | 0 | 0 | 0.008092 | 0 | 0 | 0.007124 | 0.066949 | 0.056422 | 83.6211 | 16.3238 | 49.313 | 47.5207 | 85.2797 | 0.6552
22.08.2026 18:46:18 | 3 | 205 | 205 | 25.0911 | 25.0564 | 1738.66 | 1737.91 | 1737.27 | 1738.69 | 1738.82 | 1738.8 | 1737.74 | 1738.55 | 1.1172 | 2498.64 | 2500.78 | 2500.83 | 2500.59 | 2499.59 | 2499.36 | 2499.62 | 2500.46 | 209.9 | 2.0008 | 2.0007 | 2.0004 | 1.9977 | 1.9993 | 1.9998 | 1.9976 | 2.0016 | 22.08.2026 20:28:55 | H2 | 38.4734 | 34.3246 | 6096255 | 1.6167 | 61.5266 | 54.8918 | 261962252 | 4.045 | 54.3357 | 33.0128 | 2026-08-22 | 18:46 | 2026-08-22 | 20:29 | 2026-08-22 | 18:46 | R16_C3_S1_051_2026-08-22 18-2 | 0 | 0 | 5.915 | 3.2996 | 13.474 | 12.4511 | 10.5556 | 0 | 14.4637 | 8.0515 | 4.871 | 2.5113 | 0.35497 | 0.32503 | 0.55173 | 0 | 7.4506 | 8.9314 | 3.5185 | 0.96073 | 0 | 1.2706 | 0.71658 | 0 | 0.12698 | 0.002847 | 0 | 0 | 0 | 0 | 0.007694 | 0 | 0 | 0 | 0.03299 | 0.15648 | 83.3527 | 16.5939 | 67.0173 | 66.483 | 75.1162 | 0.62797
22.08.2026 20:50:20 | 4 | 205 | 205 | 25.272 | 25.0709 | 1724.8 | 1724.65 | 1724.73 | 1725.62 | 1724.53 | 1726.84 | 1724.62 | 1725.8 | 1.1786 | 2499.82 | 2499.95 | 2500.18 | 2499.42 | 2500.07 | 2499.95 | 2500.35 | 2500.7 | 210.1 | 1.9995 | 2.0043 | 2.0009 | 1.9822 | 2.0026 | 2.0031 | 2.0031 | 2.0018 | 22.08.2026 22:32:58 | H2 | 41.1252 | 37.7235 | 6699921 | 1.6167 | 58.8748 | 54.005 | 257730103 | 4.043 | 53.4383 | 36.3813 | 2026-08-22 | 20:50 | 2026-08-22 | 22:33 | 2026-08-22 | 20:50 | R16_C3_S1_052_2026-08-22 20-2 | 0 | 0 | 0.040948 | 1.5669 | 0.28353 | 12.7786 | 7.4902 | 0 | 17.8291 | 8.0205 | 3.6891 | 0.71996 | 0.016485 | 0.30595 | 0.66814 | 0 | 16.1173 | 13.806 | 0.99884 | 0.96424 | 0 | 13.4858 | 0.39673 | 0 | 0.17421 | 0.01651 | 0 | 0 | 0 | 0 | 0.007643 | 0.020336 | 0.051253 | 0.15668 | 0.20534 | 0.19737 | 83.8661 | 16.1684 | 41.6089 | 40.2652 | 89.1054 | 0.66599
22.08.2026 22:54:20 | 5 | 205 | 205 | 25.408 | 25.0535 | 1762.7 | 1762.26 | 1762.34 | 1762.62 | 1762.32 | 1762.6 | 1762.25 | 1762.03 | 1.0934 | 2501.2 | 2499.12 | 2498.7 | 2500.24 | 2499.59 | 2500.05 | 2500.12 | 2499.48 | 210.1 | 2 | 1.9967 | 2.0001 | 2.025 | 1.9996 | 1.9959 | 2.0009 | 1.9985 | 23.08.2026 00:37:00 | H2 | 41.1119 | 37.4529 | 6651854 | 1.6183 | 58.8881 | 53.6469 | 256021173 | 4.047 | 53.076 | 36.1131 | 2026-08-22 | 22:54 | 2026-08-23 | 0:37 | 2026-08-22 | 22:54 | R16_C3_S1_053_2026-08-22 22-3 | 0 | 0 | 0.16188 | 1.6557 | 0.76827 | 12.7569 | 7.7317 | 0 | 17.6085 | 7.737 | 3.8904 | 0.96792 | 0.062464 | 0.34575 | 0.67312 | 0 | 15.5751 | 13.0647 | 2.0743 | 1.1018 | 0 | 12.7544 | 0.58338 | 0 | 0.15429 | 0.023373 | 0 | 0 | 0 | 0 | 0.007677 | 0.002932 | 0 | 0.067329 | 0.064627 | 0.16652 | 83.753 | 16.2266 | 44.1053 | 42.3381 | 88.4416 | 0.66265
23.08.2026 00:58:21 | 6 | 205 | 205 | 25.2604 | 25.0506 | 1751.73 | 1752.34 | 1751.26 | 1752.54 | 1752.02 | 1751.45 | 1752.25 | 1751.75 | 1.1554 | 2499.44 | 2500.28 | 2500.03 | 2500.14 | 2499.85 | 2499.74 | 2500.34 | 2499.24 | 210.1 | 2.0004 | 1.9999 | 2.0001 | 1.981 | 1.9997 | 1.9995 | 2.009 | 2.0007 | 23.08.2026 02:40:57 | H2 | 39.9754 | 36.2699 | 6441751 | 1.6183 | 60.0246 | 54.4606 | 259904284 | 4.047 | 53.8994 | 34.9407 | 2026-08-23 | 0:58 | 2026-08-23 | 2:41 | 2026-08-23 | 0:58 | R16_C3_S1_054_2026-08-23 00-3 | 0 | 0 | 1.2464 | 2.2326 | 3.3801 | 12.7342 | 8.5126 | 0 | 16.9654 | 7.9068 | 4.1365 | 1.272 | 0.061784 | 0.3835 | 0.64861 | 0 | 13.5212 | 12.9961 | 2.8767 | 1.1116 | 0 | 9.0607 | 0.70912 | 0 | 0.10162 | 0.006249 | 0 | 0 | 0 | 0 | 0.007643 | 0 | 0 | 0.005756 | 0.069816 | 0.052928 | 83.6153 | 16.329 | 50.0371 | 48.1653 | 85.0551 | 0.65556
23.08.2026 03:02:22 | 7 | 205 | 205 | 25.0969 | 25.0535 | 1734.56 | 1734.18 | 1734.25 | 1734.16 | 1733.34 | 1734.38 | 1733.57 | 1733.41 | 1.1495 | 2499.31 | 2500.92 | 2499.91 | 2499 | 2500.35 | 2499.63 | 2499.02 | 2501.43 | 209.9 | 1.9991 | 2.0002 | 2.0009 | 1.9968 | 1.9982 | 1.9977 | 2.0006 | 1.9992 | 23.08.2026 04:44:57 | H2 | 39.5469 | 34.8699 | 6193110 | 1.615 | 60.4531 | 53.3037 | 254383311 | 4.047 | 52.7287 | 33.5533 | 2026-08-23 | 3:02 | 2026-08-23 | 4:45 | 2026-08-23 | 3:02 | R16_C3_S1_055_2026-08-23 02-4 | 0 | 0 | 5.8204 | 3.3182 | 12.9081 | 12.4209 | 10.4362 | 0 | 14.606 | 7.9809 | 4.8414 | 2.4536 | 0.32698 | 0.33832 | 0.58076 | 0 | 7.8588 | 9.1501 | 3.4691 | 1.0031 | 0 | 1.5069 | 0.69981 | 0 | 0.11545 | 0.001765 | 0 | 0 | 0 | 0 | 0.008367 | 0 | 0 | 0 | 0.034527 | 0.12026 | 83.3555 | 16.5877 | 66.2357 | 65.6612 | 75.4477 | 0.62903
23.08.2026 05:06:24 | 8 | 205 | 205 | 25.1157 | 25.0174 | 1728.74 | 1729.57 | 1729.58 | 1728.72 | 1729.89 | 1730.36 | 1730.63 | 1729.76 | 1.1578 | 2500.65 | 2499.94 | 2500.04 | 2499.82 | 2499.67 | 2499.77 | 2499.94 | 2500.34 | 210 | 2.0028 | 2.001 | 2.0001 | 2.0116 | 2.0013 | 2.0013 | 1.9978 | 2.0001 | 23.08.2026 06:49:03 | H2 | 40.5979 | 37.059 | 6581897 | 1.6167 | 59.4021 | 54.2241 | 258775635 | 4.047 | 53.66 | 35.7228 | 2026-08-23 | 5:06 | 2026-08-23 | 6:49 | 2026-08-23 | 5:06 | R16_C3_S1_056_2026-08-23 04-4 | 0 | 0 | 0.040297 | 1.5673 | 0.28232 | 12.7884 | 7.496 | 0 | 17.8205 | 8.0249 | 3.6891 | 0.72066 | 0.017046 | 0.3072 | 0.66786 | 0 | 16.1181 | 13.8035 | 0.99991 | 0.96607 | 0 | 13.4719 | 0.38782 | 0 | 0.16603 | 0.016678 | 0 | 0 | 0 | 0 | 0.007727 | 0.020599 | 0.050584 | 0.15911 | 0.20545 | 0.20371 | 83.8689 | 16.1672 | 41.6193 | 40.2747 | 89.1023 | 0.66524
23.08.2026 07:10:26 | 1 | 205 | 205 | 25.272 | 25.0506 | 1756.7 | 1757.31 | 1757.08 | 1758.26 | 1757.1 | 1757.45 | 1756.88 | 1757.59 | 1.1588 | 2499.85 | 2498.9 | 2500.15 | 2499.69 | 2500.03 | 2500.01 | 2500.44 | 2499.27 | 210 | 1.9975 | 1.9958 | 1.9985 | 2.0288 | 1.9967 | 1.999 | 1.9955 | 1.9944 | 23.08.2026 08:53:06 | H2 | 41.6558 | 38.3956 | 6819291 | 1.6183 | 58.3442 | 53.7779 | 256646159 | 4.048 | 53.2085 | 37.0474 | 2026-08-23 | 7:10 | 2026-08-23 | 8:53 | 2026-08-23 | 7:10 | R16_C3_S1_057_2026-08-23 06-4 | 0 | 0 | 0.10525 | 1.6166 | 0.52614 | 12.8006 | 7.6183 | 0 | 17.7413 | 7.8594 | 3.8114 | 0.85709 | 0.03659 | 0.35232 | 0.67986 | 0 | 15.8753 | 13.3584 | 1.6376 | 1.1112 | 0 | 13.0661 | 0.5003 | 0 | 0.16882 | 0.01964 | 0 | 0 | 0 | 0 | 0.007753 | 0.002728 | 0 | 0.042371 | 0.059135 | 0.14482 | 83.7363 | 16.2303 | 43.1646 | 41.551 | 88.6828 | 0.66447
23.08.2026 09:14:27 | 2 | 205 | 205 | 25.1027 | 25.0506 | 1720.81 | 1720.33 | 1720.56 | 1718.89 | 1720.06 | 1720.97 | 1720.76 | 1721.09 | 1.1256 | 2496.82 | 2499.97 | 2499.26 | 2499.81 | 2499.87 | 2499.58 | 2501.02 | 2500.21 | 209.9 | 0.077652 | 2.0011 | 2.0003 | 0.0107 | -0.068003 | 2.0018 | 1.9976 | 1.9977 | 23.08.2026 10:57:07 | H2 | 39.6182 | 35.9522 | 6385328 | 1.6167 | 60.3818 | 54.7946 | 261498125 | 4.047 | 54.2373 | 34.6259 | 2026-08-23 | 9:14 | 2026-08-23 | 10:57 | 2026-08-23 | 9:14 | R16_C3_S1_058_2026-08-23 08-5 | 0 | 0 | 1.1828 | 2.2031 | 3.2683 | 12.7507 | 8.4645 | 0 | 17.114 | 7.8036 | 4.0762 | 1.2655 | 0.054876 | 0.38888 | 0.64291 | 0 | 13.9599 | 12.7025 | 2.8274 | 1.1124 | 0 | 9.2595 | 0.67777 | 0 | 0.10371 | 0.007627 | 0 | 0 | 0 | 0 | 0.008031 | 0 | 0 | 0.006212 | 0.064509 | 0.05511 | 83.6179 | 16.326 | 49.4201 | 47.6285 | 85.2152 | 0.65551
23.08.2026 11:18:29 | 3 | 200 | 200 | 25.2358 | 25.0477 | 1432.51 | 1432.93 | 1432.09 | 1430.63 | 1432.76 | 1431.67 | 1432.53 | 1432.55 | 0.90621 | 2499.28 | 2500.39 | 2500.18 | 2500.53 | 2500.08 | 2499.38 | 2499.68 | 2499.87 | 210.2 | 0.070759 | -0.069431 | -0.06053 | -0.00070812 | -0.076429 | 1.9983 | 2.0015 | -0.060573 | 23.08.2026 13:01:09 | H2 | 35.5941 | 36.0033 | 6394404 | 1.6167 | 64.4059 | 65.1464 | 310900393 | 4.032 | 64.7126 | 34.6765 | 2026-08-23 | 11:18 | 2026-08-23 | 13:01 | 2026-08-23 | 11:19 | R16_C3_S1_059_2026-08-23 10-5 | 0 | 0 | 15.2426 | 4.7227 | 30.1425 | 8.1723 | 13.3809 | 0 | 6.4273 | 7.3649 | 4.4833 | 2.4902 | 0.68435 | 0.36025 | 0.82652 | 0 | 1.8999 | 2.0985 | 1.1577 | 0.39034 | 0 | 0.15563 | 0 | 0 | 0 | 0 | 0 | 0 | 0 | 0 | 0 | 0 | 0 | 0 | 0 | 0 | 82.883 | 17.041 | 86.893 | 89.388 | 63.9375 | 0.58896
23.08.2026 13:22:31 | 4 | 200 | 200 | 25.0651 | 25.0289 | 1436.89 | 1437.63 | 1437.75 | 1437.5 | 1437.69 | 1438.66 | 1437.44 | 1438.02 | 0.90093 | 2499.38 | 2499.25 | 2499.01 | 2500.16 | 2499.87 | 2500.16 | 2499.75 | 2500.11 | 210.1 | 0.069272 | -0.063964 | -0.058224 | 95.9877E-6 | -0.075792 | 2.0008 | 1.9976 | -0.056228 | 23.08.2026 15:05:09 | H2 | 36.7782 | 37.166 | 6600901 | 1.6167 | 63.2218 | 63.8883 | 304896200 | 4.033 | 63.4395 | 35.8288 | 2026-08-23 | 13:23 | 2026-08-23 | 15:05 | 2026-08-23 | 13:23 | R16_C3_S1_060_2026-08-23 13-0 | 0 | 0 | 0.30676 | 0.42543 | 0.65412 | 3.9246 | 1.9776 | 0 | 18.7754 | 6.4575 | 3.3007 | 0.5623 | 0 | 0.41731 | 0.77949 | 0 | 23.5012 | 20.1503 | 1.6975 | 0.51993 | 0 | 16.5498 | 0 | 0 | 0 | 0 | 0 | 0 | 0 | 0 | 0 | 0 | 0 | 0 | 0 | 0 | 83.7515 | 16.1717 | 32.5447 | 32.8412 | 94.1694 | 0.66225
23.08.2026 15:26:31 | 5 | 200 | 200 | 25.3733 | 25.0521 | 1441.72 | 1440.76 | 1440.45 | 1440.93 | 1440.74 | 1441.28 | 1440.2 | 1441.44 | 0.90119 | 2499.23 | 2500.08 | 2499.64 | 2500.28 | 2499.53 | 2500.22 | 2499.71 | 2502.45 | 209.9 | 0.069393 | -0.055558 | -0.070544 | 0.00044759 | -0.073591 | 1.998 | 2.0009 | -0.07642 | 23.08.2026 17:09:11 | H2 | 36.512 | 36.8444 | 6543781 | 1.6183 | 63.488 | 64.066 | 305744349 | 4.038 | 63.6193 | 35.5101 | 2026-08-23 | 15:27 | 2026-08-23 | 17:09 | 2026-08-23 | 15:27 | R16_C3_S1_061_2026-08-23 15-0 | 0 | 0 | 12.739 | 4.851 | 31.9303 | 5.2505 | 12.841 | 0 | 9.1689 | 6.2254 | 3.678 | 1.8449 | 1.3801 | 0.27889 | 0.89476 | 0 | 2.2302 | 3.3863 | 1.3726 | 0.59043 | 0 | 0.36592 | 0 | 0 | 0 | 0 | 0 | 0 | 0 | 0 | 0 | 0.97184 | 0 | 0 | 0 | 0 | 83.163 | 16.8291 | 83.9112 | 86.2307 | 65.3355 | 0.59325
23.08.2026 17:30:33 | 6 | 200 | 200 | 25.2575 | 25.0622 | 1440.9 | 1441.75 | 1441.15 | 1442.45 | 1441.45 | 1441.77 | 1441.3 | 1441.72 | 0.91447 | 2500.09 | 2500.42 | 2499.72 | 2499.68 | 2499.69 | 2499.81 | 2500.11 | 2499.71 | 209.9 | 0.06819 | -0.06485 | -0.059176 | 0.0029034 | -0.073205 | 2.0021 | 2.0006 | -0.06337 | 23.08.2026 19:13:12 | H2 | 35.7573 | 32.1783 | 5715053 | 1.6167 | 64.2427 | 57.8125 | 275900474 | 4.047 | 57.2912 | 30.8857 | 2026-08-23 | 17:31 | 2026-08-23 | 19:13 | 2026-08-23 | 17:31 | R16_C3_S1_062_2026-08-23 17-0 | 0 | 0 | 0.83715 | 2.0326 | 2.4725 | 12.7485 | 8.2295 | 0 | 17.2307 | 7.8657 | 4.0221 | 1.1519 | 0.045944 | 0.38361 | 0.65131 | 0 | 14.3315 | 13.0519 | 2.6268 | 1.1161 | 0 | 10.2762 | 0.65749 | 0 | 0.11085 | 0.009829 | 0 | 0 | 0 | 0 | 0.006827 | 0 | 0 | 0.007482 | 0.06577 | 0.067785 | 83.6451 | 16.3006 | 47.9105 | 46.0679 | 86.2122 | 0.65131
23.08.2026 19:34:33 | 7 | 200 | 200 | 25.3429 | 25.0535 | 1446.35 | 1446.74 | 1445.44 | 1446.19 | 1446.23 | 1445.99 | 1445.8 | 1446.37 | 0.90076 | 2499.53 | 2499.44 | 2499.33 | 2500.49 | 2500 | 2499.13 | 2500.65 | 2498.57 | 210 | 0.070883 | -0.07069 | -0.057258 | 0.0017437 | -0.075809 | 2.0017 | 2.0003 | -0.069199 | 23.08.2026 21:17:14 | H2 | 35.302 | 30.8231 | 5474369 | 1.615 | 64.698 | 56.4896 | 269587517 | 4.048 | 55.9526 | 29.5427 | 2026-08-23 | 19:35 | 2026-08-23 | 21:17 | 2026-08-23 | 19:35 | R16_C3_S1_063_2026-08-23 19-1 | 0 | 0 | 4.5054 | 3.0933 | 10.9543 | 12.4845 | 10.1011 | 0 | 15.2822 | 7.7351 | 4.6752 | 2.3464 | 0.27039 | 0.35366 | 0.56534 | 0 | 9.2839 | 10.1064 | 3.8006 | 1.0162 | 0 | 2.3713 | 0.74081 | 0 | 0.11841 | 0.003753 | 0 | 0 | 0 | 0 | 0.006421 | 0 | 0 | 0 | 0.043433 | 0.14171 | 83.4237 | 16.5228 | 62.8647 | 61.8545 | 77.4661 | 0.63441
23.08.2026 21:38:36 | 8 | 200 | 200 | 25.0767 | 25.0593 | 1416.13 | 1415.62 | 1416.28 | 1415.72 | 1416.43 | 1416.62 | 1416.6 | 1417.42 | 0.98816 | 2499.14 | 2499.95 | 2500.44 | 2499.99 | 2500.1 | 2499.08 | 2499.5 | 2501.63 | 210 | 0.067514 | -0.066777 | -0.059507 | -0.0018809 | -0.075597 | 2.002 | 2.0009 | -0.070657 | 23.08.2026 23:21:15 | H2 | 35.8937 | 36.3845 | 6462111 | 1.6167 | 64.1063 | 64.983 | 310120922 | 4.033 | 64.5473 | 35.0543 | 2026-08-23 | 21:39 | 2026-08-23 | 23:21 | 2026-08-23 | 21:39 | R16_C3_S1_064_2026-08-23 21-1 | 0 | 0 | 2.702 | 2.9874 | 5.8734 | 14.9102 | 10.2066 | 0 | 18.6674 | 9.5511 | 4.5006 | 1.6197 | 0 | 0 | 0 | 0 | 13.3971 | 12.3555 | 0 | 0 | 0 | 3.2291 | 0 | 0 | 0 | 0 | 0 | 0 | 0 | 0 | 0 | 0 | 0 | 0 | 0 | 0 | 83.4011 | 16.5224 | 52.3608 | 52.0505 | 80.2849 | 0.64169
23.08.2026 23:42:37 | 1 | 200 | 200.1 | 25.2865 | 25.0521 | 1404.43 | 1403.89 | 1404.8 | 1403.18 | 1404.57 | 1403.84 | 1404.28 | 1404.5 | 0.92343 | 2499.34 | 2500.33 | 2500.93 | 2499.53 | 2500.2 | 2500.29 | 2500.13 | 2499.52 | 209.9 | 0.07053 | -0.068879 | -0.057824 | 0.001144 | -0.078128 | 1.9998 | 2.0008 | -0.06693 | 24.08.2026 01:25:16 | H2 | 37.0324 | 37.5142 | 6662744 | 1.6167 | 62.9676 | 63.7867 | 304411573 | 4.037 | 63.3367 | 36.1739 | 2026-08-23 | 23:43 | 2026-08-24 | 1:25 | 2026-08-23 | 23:43 | R16_C3_S1_065_2026-08-23 23-2 | 0 | 0 | 8.119 | 4.6658 | 21.229 | 12.1148 | 13.6287 | 0 | 11.553 | 6.76 | 3.8349 | 1.485 | 0.83489 | 0 | 0 | 0 | 7.3114 | 5.0367 | 0 | 0 | 0 | 1.2488 | 0 | 0 | 0 | 0 | 0 | 0 | 0 | 0 | 0 | 2.178 | 0 | 0 | 0 | 0 | 83.5928 | 16.4838 | 70.5904 | 72.4844 | 70.4708 | 0.60866
24.08.2026 01:46:38 | 2 | 200 | 200 | 25.2691 | 25.0694 | 1448.62 | 1448.64 | 1447.83 | 1447.53 | 1448.64 | 1447.59 | 1448.16 | 1448.43 | 0.8443 | 2499.89 | 2499.88 | 2499.62 | 2500.31 | 2499.99 | 2500.03 | 2499.58 | 2499.43 | 210.1 | 0.067892 | -0.053338 | -0.058569 | 0.0031257 | -0.078836 | 1.9973 | 2.0028 | -0.065635 | 24.08.2026 03:29:18 | H2 | 35.4933 | 35.933 | 6381922 | 1.6167 | 64.5067 | 65.3058 | 311661409 | 4.037 | 64.874 | 34.6069 | 2026-08-24 | 1:47 | 2026-08-24 | 3:29 | 2026-08-24 | 1:47 | R16_C3_S1_066_2026-08-24 01-2 | 0 | 0 | 16.926 | 5.6204 | 30.4018 | 8.5939 | 10.1039 | 0 | 8.8116 | 6.4285 | 3.8649 | 0 | 0 | 0 | 0 | 0 | 4.2079 | 5.0413 | 0 | 0 | 0 | 0 | 0 | 0 | 0 | 0 | 0 | 0 | 0 | 0 | 0 | 0 | 0 | 0 | 0 | 0 | 82.83 | 17.0941 | 82.4848 | 84.5165 | 63.4227 | 0.5815
24.08.2026 03:50:39 | 3 | 200 | 200 | 25.0955 | 25.0448 | 1426.35 | 1425.65 | 1426.23 | 1425.41 | 1425.75 | 1425.72 | 1426.34 | 1426.41 | 0.93664 | 2499.94 | 2500.13 | 2500.45 | 2499.9 | 2499.9 | 2499.57 | 2500.29 | 2500.12 | 210 | 0.067561 | -0.062984 | -0.054479 | 0.002303 | -0.075936 | 2.0027 | 2.0003 | -0.064373 | 24.08.2026 05:33:20 | H2 | 35.438 | 35.8286 | 6363379 | 1.615 | 64.562 | 65.2738 | 311508304 | 4.035 | 64.8415 | 34.5034 | 2026-08-24 | 3:51 | 2026-08-24 | 5:33 | 2026-08-24 | 3:51 | R16_C3_S1_067_2026-08-24 03-2 | 0 | 0 | 10.9261 | 4.7729 | 20.0567 | 9.5424 | 10.223 | 0 | 17.5899 | 14.1724 | 7.0938 | 3.1407 | 0 | 0 | 0 | 0 | 2.4821 | 0 | 0 | 0 | 0 | 0 | 0 | 0 | 0 | 0 | 0 | 0 | 0 | 0 | 0 | 0 | 0 | 0 | 0 | 0 | 83.0295 | 16.8943 | 76.0457 | 79.2097 | 68.4463 | 0.60517
24.08.2026 05:54:41 | 4 | 200 | 200 | 25.2778 | 25.0477 | 1443.51 | 1443.37 | 1444.16 | 1443.82 | 1443.98 | 1444.49 | 1443.51 | 1443.74 | 0.93306 | 2499.92 | 2499.54 | 2499.75 | 2499.78 | 2499.88 | 2500.19 | 2500.19 | 2499.48 | 210 | 0.070106 | -0.055724 | -0.05788 | 0.00087071 | -0.074585 | 1.9987 | 1.9989 | -0.067894 | 24.08.2026 07:37:20 | H2 | 36.7498 | 37.2546 | 6616637 | 1.6167 | 63.2502 | 64.119 | 305997322 | 4.038 | 63.673 | 35.9166 | 2026-08-24 | 5:55 | 2026-08-24 | 7:37 | 2026-08-24 | 5:55 | R16_C3_S1_068_2026-08-24 05-3 | 0 | 0 | 0 | 2.4351 | 2.7121 | 15.4918 | 9.0045 | 0 | 22.2894 | 10.2779 | 5.0163 | 0 | 0 | 0 | 0 | 0 | 16.6745 | 12.4774 | 0 | 0 | 0 | 3.6209 | 0 | 0 | 0 | 0 | 0 | 0 | 0 | 0 | 0 | 0 | 0 | 0 | 0 | 0 | 83.5024 | 16.421 | 44.8561 | 44.4001 | 84.2596 | 0.6524
24.08.2026 15:00:26 | 7 | 200 | 200 | 24.9421 | 25.0651 | 1417.32 | 1416.99 | 1418.06 | 1417.08 | 1417.42 | 1417.82 | 1417.89 | 1418.36 | 0.9529 | 2499.91 | 2499.83 | 2499.85 | 2500.08 | 2499.38 | 2500.54 | 2499.97 | 2499.26 | 210 | 0.071557 | -0.064246 | -0.057519 | -0.0018724 | -0.073322 | -0.042155 | 1.9979 | -0.062557 | 24.08.2026 16:43:02 | H2 | 35.1788 | 31.2277 | 5546236 | 1.6133 | 64.8212 | 57.541 | 274604729 | 4.047 | 57.0165 | 29.9437 | 2026-08-24 | 15:00 | 2026-08-24 | 16:43 | 2026-08-24 | 15:00 | R16_C3_S2_001_2026-08-24 14-3 | 0 | 0 | 4.6856 | 3.1394 | 11.2449 | 12.5262 | 10.1779 | 0 | 15.1893 | 7.771 | 4.6948 | 2.3642 | 0.27485 | 0.35459 | 0.56902 | 0 | 9.0461 | 9.9801 | 3.7666 | 1.0062 | 0 | 2.1813 | 0.7377 | 0 | 0.11719 | 0.001618 | 0 | 0 | 0 | 0 | 0.006122 | 0 | 0 | 0 | 0.04252 | 0.12276 | 83.4088 | 16.5355 | 63.4196 | 62.46 | 77.1391 | 0.63382
24.08.2026 17:57:02 | 7 | 200 | 200 | 25.353 | 25.0448 | 1468.95 | 1468.89 | 1468.74 | 1469.29 | 1468.86 | 1469.31 | 1468.61 | 1468.88 | 0.85332 | 2499.45 | 2500.07 | 2500.49 | 2499.79 | 2499.41 | 2500.34 | 2500.22 | 2499.99 | 210 | 0.068915 | -0.062908 | -0.065855 | 0.002973 | -0.073725 | -0.060391 | 1.9978 | -0.076081 | 24.08.2026 19:39:41 | H2 | 35.2586 | 31.0948 | 5522615 | 1.615 | 64.7414 | 57.0957 | 272479889 | 4.05 | 56.5659 | 29.8119 | 2026-08-24 | 17:57 | 2026-08-24 | 19:40 | 2026-08-24 | 17:57 | R16_C3_S2_002_2026-08-24 16-4 | 0 | 0 | 4.6319 | 3.1254 | 11.1723 | 12.5058 | 10.155 | 0 | 15.2081 | 7.7624 | 4.6906 | 2.3619 | 0.27516 | 0.35352 | 0.56781 | 0 | 9.1112 | 10.0239 | 3.7851 | 1.0071 | 0 | 2.2278 | 0.73675 | 0 | 0.1178 | 0.001591 | 0 | 0 | 0 | 0 | 0.005804 | 0 | 0 | 0 | 0.041874 | 0.13117 | 83.4133 | 16.5317 | 63.2759 | 62.2982 | 77.2317 | 0.63428
24.08.2026 20:01:04 |  | 200 | 212 | 25.2286 | 25.0463 | 1418.03 | 1417.58 | 1418.05 | 1419.53 | 1418.02 | 1418.53 | 1418.82 | 1417.23 | 0.97222 | 2500.33 | 2500.72 | 2499.59 | 2500.51 | 2499.94 | 2499 | 2499.6 | 2500.87 | 210 | 0.070434 | -0.062543 | -0.058943 | 0.0010631 | -0.073548 | -0.059855 | 1.9985 | -0.06202 | 24.08.2026 21:43:44 | H2 | 35.1082 | 30.9344 | 5494141 | 1.615 | 64.8918 | 57.1773 | 272869352 | 4.048 | 56.6485 | 29.653 | 2026-08-24 | 20:01 | 2026-08-24 | 21:44 | 2026-08-24 | 20:01 | R16_C3_S2_003_2026-08-24 19-3 | 0 | 0 | 5.9365 | 3.3171 | 13.2838 | 12.2398 | 10.4145 | 0 | 14.2763 | 7.8793 | 4.7826 | 2.4376 | 0.34587 | 0.33154 | 0.55923 | 0 | 7.8523 | 9.1239 | 3.535 | 0.97528 | 0 | 1.7157 | 0.7079 | 0 | 0.11575 | 0.001826 | 0 | 0 | 0 | 0 | 0.007527 | 0 | 0 | 0 | 0.035886 | 0.12473 | 83.352 | 16.5918 | 66.4404 | 65.8704 | 75.3192 | 0.61127 | Unstable sample. Hence not considered
24.08.2026 22:05:04 | 7 | 200 | 210 | 25.2691 | 25.0477 | 1419.85 | 1421.04 | 1421.22 | 1421.33 | 1421.42 | 1421.17 | 1420.74 | 1421.1 | 0.9319 | 2500.52 | 2498.95 | 2501.46 | 2499.83 | 2499.84 | 2500.25 | 2500.08 | 2501.15 | 209.9 | 0.068822 | -0.054833 | -0.055868 | 0.00041645 | -0.069969 | -0.056661 | 1.9988 | -0.061884 | 24.08.2026 23:47:45 | H2 | 34.7302 | 30.574 | 5430130 | 1.6133 | 65.2698 | 57.459 | 274213799 | 4.045 | 56.9336 | 29.2958 | 2026-08-24 | 22:05 | 2026-08-24 | 23:48 | 2026-08-24 | 22:05 | R16_C3_S2_004_2026-08-24 21-4 | 0 | 0 | 7.8127 | 3.518 | 15.8373 | 12.2418 | 10.9298 | 0 | 13.2526 | 8.5615 | 5.2235 | 2.6796 | 0.48071 | 0.30367 | 0.58012 | 0 | 5.4988 | 7.4932 | 3.0448 | 0.96867 | 0 | 0.65463 | 0.64174 | 0 | 0.11729 | 0.002537 | 0 | 0 | 0 | 0 | 0.009933 | 0 | 0 | 0 | 0.02359 | 0.12339 | 83.2646 | 16.6775 | 71.3957 | 71.5004 | 72.6968 | 0.60397
25.08.2026 00:09:07 | 7 | 200 | 210 | 25.3053 | 25.0521 | 1420.03 | 1419.69 | 1420.72 | 1420.55 | 1420.07 | 1420.81 | 1420.23 | 1420.01 | 0.93975 | 2498.66 | 2500.26 | 2498.83 | 2500.19 | 2499.98 | 2499.63 | 2499.63 | 2501.44 | 210 | 0.068887 | -0.062089 | -0.060855 | -0.00050861 | -0.072477 | -0.061081 | 2.0015 | -0.071126 | 25.08.2026 01:51:46 | H2 | 34.7671 | 30.5668 | 5428840 | 1.615 | 65.2329 | 57.3518 | 273702271 | 4.05 | 56.8251 | 29.2886 | 2026-08-25 | 0:09 | 2026-08-25 | 1:52 | 2026-08-25 | 0:09 | R16_C3_S2_005_2026-08-24 23-4 | 0 | 0 | 7.8185 | 3.5223 | 15.8535 | 12.2408 | 10.9379 | 0 | 13.2376 | 8.5714 | 5.227 | 2.6832 | 0.48192 | 0.30363 | 0.57994 | 0 | 5.4766 | 7.4897 | 3.046 | 0.96804 | 0 | 0.64932 | 0.63913 | 0 | 0.1162 | 0.002463 | 0 | 0 | 0 | 0 | 0.009744 | 0 | 0 | 0 | 0.022878 | 0.1223 | 83.2635 | 16.6783 | 71.4356 | 71.5416 | 72.6825 | 0.60399
25.08.2026 02:13:08 | 7 | 200 | 210.1 | 25.2416 | 25.0477 | 1441.69 | 1442.96 | 1441.89 | 1442.44 | 1442.03 | 1442.6 | 1442.32 | 1442.68 | 0.93545 | 2499.75 | 2499.4 | 2499.33 | 2499.84 | 2499.84 | 2500.12 | 2499.33 | 2499.61 | 209.9 | 0.066912 | -0.063911 | -0.055354 | -0.0045589 | -0.072342 | -0.060213 | 1.9994 | -0.065944 | 25.08.2026 03:55:43 | H2 | 34.7291 | 30.5266 | 5421708 | 1.615 | 65.2709 | 57.3725 | 273800960 | 4.05 | 56.846 | 29.2488 | 2026-08-25 | 2:13 | 2026-08-25 | 3:56 | 2026-08-25 | 2:13 | R16_C3_S2_006_2026-08-25 01-5 | 0 | 0 | 7.8355 | 3.5212 | 15.8702 | 12.2417 | 10.9392 | 0 | 13.2257 | 8.5755 | 5.2289 | 2.6853 | 0.48268 | 0.3036 | 0.58014 | 0 | 5.4613 | 7.4794 | 3.0455 | 0.96824 | 0 | 0.64106 | 0.64084 | 0 | 0.11679 | 0.002414 | 0 | 0 | 0 | 0 | 0.009952 | 0 | 0 | 0 | 0.023715 | 0.12121 | 83.263 | 16.6788 | 71.4713 | 71.5817 | 72.6645 | 0.60389
25.08.2026 04:17:09 | 7 | 200 | 210 | 25.3472 | 25.0521 | 1458.91 | 1459.33 | 1459.14 | 1459.01 | 1459.16 | 1458.85 | 1459.2 | 1459.4 | 0.86296 | 2500.98 | 2499.65 | 2500.2 | 2499.83 | 2500.14 | 2500.67 | 2500.12 | 2500.48 | 210 | 0.070569 | -0.059186 | -0.05864 | 0.004997 | -0.071749 | -0.055056 | 2.0008 | -0.061502 | 25.08.2026 05:59:48 | H2 | 34.7525 | 30.5076 | 5418326 | 1.615 | 65.2475 | 57.2778 | 273348784 | 4.05 | 56.7501 | 29.2299 | 2026-08-25 | 4:17 | 2026-08-25 | 6:00 | 2026-08-25 | 4:17 | R16_C3_S2_007_2026-08-25 03-5 | 0 | 0 | 7.8232 | 3.5155 | 15.8556 | 12.2273 | 10.9254 | 0 | 13.2321 | 8.5743 | 5.2298 | 2.6842 | 0.48312 | 0.30373 | 0.58036 | 0 | 5.4786 | 7.5004 | 3.0499 | 0.96757 | 0 | 0.64705 | 0.64272 | 0 | 0.11592 | 0.00228 | 0 | 0 | 0 | 0 | 0.010143 | 0 | 0 | 0 | 0.022634 | 0.12732 | 83.2651 | 16.6773 | 71.433 | 71.5388 | 72.6871 | 0.60392
25.08.2026 06:21:11 | 7 | 200 | 210 | 25.4152 | 25.0694 | 1439.31 | 1439.77 | 1439.31 | 1439.57 | 1439.94 | 1439.29 | 1439.24 | 1439.22 | 0.88138 | 2500.13 | 2500.21 | 2499.18 | 2499.61 | 2499.44 | 2499.41 | 2500.86 | 2499.94 | 210.2 | 0.071608 | -0.065638 | -0.059021 | -0.0022591 | -0.070564 | -0.06095 | 2.0019 | -0.17083 | 25.08.2026 08:03:46 | H2 | 34.8032 | 30.4628 | 5410382 | 1.615 | 65.1968 | 57.066 | 272338126 | 4.048 | 56.5358 | 29.1856 | 2026-08-25 | 6:21 | 2026-08-25 | 8:04 | 2026-08-25 | 6:21 | R16_C3_S2_008_2026-08-25 05-5 | 0 | 0 | 7.7766 | 3.5165 | 15.7748 | 12.2826 | 10.9481 | 0 | 13.2662 | 8.5695 | 5.2265 | 2.6824 | 0.481 | 0.30169 | 0.57774 | 0 | 5.5058 | 7.5031 | 3.0502 | 0.96581 | 0 | 0.6564 | 0.63975 | 0 | 0.11638 | 0.002238 | 0 | 0 | 0 | 0 | 0.009671 | 0 | 0 | 0 | 0.023487 | 0.12352 | 83.2655 | 16.6765 | 71.3462 | 71.439 | 72.7313 | 0.59942
25.08.2026 08:25:12 |  | 193.6 | 201.5 | 25.0911 | 25.0477 | 1418.82 | 1419.15 | 1419.39 | 1418.61 | 1419.06 | 1419.54 | 1419.17 | 1418.79 | 0.99762 | 2499.67 | 2499.69 | 2500.19 | 2499.8 | 2500.2 | 2499.24 | 2499.77 | 2500.21 | 210 | 0.067324 | -0.061621 | -0.05632 | 0.0039564 | -0.072252 | -0.061092 | 1.9998 | -0.057505 | 25.08.2026 10:07:47 | H2 | 35.1418 | 31.164 | 5534922 | 1.6133 | 64.8582 | 57.5169 | 274490005 | 4.047 | 56.9921 | 29.8806 | 2026-08-25 | 8:25 | 2026-08-25 | 10:08 | 2026-08-25 | 8:25 | R16_C3_S2_009_2026-08-25 08-0 | 0 | 0 | 5.5612 | 3.2621 | 12.5526 | 12.4756 | 10.42 | 0 | 14.7024 | 8.035 | 4.8696 | 2.4751 | 0.33107 | 0.34068 | 0.5786 | 0 | 7.9199 | 9.3777 | 3.6053 | 1.0064 | 0 | 1.4933 | 0.70869 | 0 | 0.11723 | 0.002188 | 0 | 0 | 0 | 0 | 0.007685 | 0 | 0 | 0 | 0.034399 | 0.12339 | 83.3662 | 16.5771 | 65.8992 | 65.2154 | 75.7786 | 0.61238 | Unstable sample. Hence not considered
25.08.2026 10:29:14 | 7 | 190 | 190.2 | 25.246 | 25.0622 | 1449.65 | 1448.32 | 1448.72 | 1449.06 | 1449.26 | 1448.91 | 1448.66 | 1449.15 | 0.86139 | 2499.61 | 2499.8 | 2499.69 | 2501.07 | 2500.05 | 2500.08 | 2498.98 | 2499.07 | 210.1 | 0.067138 | -0.061602 | -0.059725 | 0.00016981 | -0.07121 | -0.058359 | 1.9995 | -0.06035 | 25.08.2026 12:11:53 | H2 | 35.6975 | 31.8664 | 5659661 | 1.6133 | 64.3025 | 57.4015 | 273939348 | 4.047 | 56.8754 | 30.5766 | 2026-08-25 | 10:29 | 2026-08-25 | 12:12 | 2026-08-25 | 10:29 | R16_C3_S2_010_2026-08-25 10-0 | 0 | 0 | 2.5629 | 2.681 | 7.5486 | 12.6216 | 9.3874 | 0 | 16.355 | 7.354 | 4.3788 | 2.0431 | 0.15209 | 0.39536 | 0.55937 | 0 | 11.8181 | 11.2058 | 4.0354 | 1.0467 | 0 | 4.7965 | 0.75837 | 0 | 0.11229 | 0.003415 | 0 | 0 | 0 | 0 | 0.004689 | 0 | 0 | 0.007686 | 0.061733 | 0.11007 | 83.5257 | 16.4233 | 56.6705 | 55.1014 | 81.0716 | 0.62613
[48 empty] | 2026-08-25 | 12:33 | R16_C3_S2_011_2026-08-25 12-1 | 0 | 0 | 2.6099 | 2.6978 | 7.6515 | 12.6395 | 9.4177 | 0 | 16.3517 | 7.3555 | 4.3849 | 2.058 | 0.15463 | 0.39595 | 0.55915 | 0 | 11.7728 | 11.1874 | 4.0443 | 1.0489 | 0 | 4.5951 | 0.76753 | 0 | 0.11592 | 0.003348 | 0 | 0 | 0 | 0 | 0.004323 | 0 | 0 | 0.007048 | 0.060824 | 0.11524 | 83.5232 | 16.4259 | 56.8856 | 55.3283 | 80.9467 | 0.62573

## Reactor1
Light Naphtha (<120 oC)
Carbon_Online DHA | wt% |  | 83.84
Hydrogen_Online DHA | wt% |  | 16.16
Total_Online DHA | wt% |  | 100
RON_Online DHA | --
Molecular Weight_Online DHA | -- |  | 89 |  | Feed Cut-In | 2026-08-13
Density_Online DHA | g/ml |  | 0.665 |  |  | 16:00
n-Hexane | wt% |  | 17.8088
2-Methyl Pentane | wt% |  | 8.0248
3-Methyl Pentane | wt% |  | 3.6884
2,3-Dimethyl Butane | wt% |  | 0.7208
2,2-Dimethyl Butane | wt% |  | 0.01672 |  |  |  | np cprrectopm | cprr
n-Heptane | wt% |  | 16.0713 |  |  |  | 1.82 | 2.3
iC7 Single Branched | wt% |  | 13.7697
iC7 Multi Branched | wt% |  | 0.99247
Catalyst Performance (Z-700A)
Date | -- |  | 2026-08-14 | 2026-08-17 | 2026-08-18 | 2026-08-18 | 2026-08-19 | 2026-08-19 | 2026-08-20 | 2026-08-21 | 2026-08-21 | 2026-08-22 | 2026-08-23 | 2026-08-23
Injection Time | -- |  | 21:37 | 14:08 | 6:40 | 11:25 | 3:57 | 20:29 | 13:02 | 5:34 | 22:06 | 14:38 | 7:10 | 23:43
Duration | hrs |  | 29.6125 | 64.515 | 16.5364 | 4.7547 | 16.5361 | 16.5364 | 16.5364 | 16.5367 | 16.5369 | 16.5364 | 16.5364 | 16.5364
Run length | hr |  | 29.6125 | 54.1275 | 70.6639 | 75.4186 | 91.9547 | 108.4911 | 125.0275 | 141.5642 | 158.1011 | 174.6375 | 191.1739 | 207.7103
Pressure | barg |  | 25.0825 | 25.3371 | 25.2344 | 25.1808 | 25.0463 | 25.2054 | 25.3805 | 25.2402 | 25.1982 | 25.3255 | 25.272 | 25.2865
Temperature | oC |  | 210.1 | 220 | 220 | 220 | 220 | 215 | 215 | 215 | 210 | 205 | 205 | 200
LHSV | h-1 |  | 1.3674 | 1.3418 | 1.3666 | 1.3274 | 1.3603 | 1.3228 | 1.3412 | 1.3434 | 1.3117 | 1.3484 | 1.2906
H2/Naphtha | mol. Basis |  | 4.5591 | 3.8929 | 3.8385 | 3.9679 | 3.8462 | 4.001 | 3.9609 | 3.9389 | 4.043 | 4.7019 | 4.9281
N2 (Rx effluent) | NLPH |  | 3.2 | 3.2 | 3.2 | 3.2 | 3.2 | 3.2 | 3.2 | 3.2 | 3.2 | 3.2 | 3.2 | 3.2
H2 (Rx effluent) | % vol |  | 37.7605 | 33.7048 | 33.7576 | 33.9378 | 33.7112 | 34.0647 | 34.1092 | 34.0155 | 34.1453 | 38.189 | 38.3956 | 37.5142
N2 (Rx effluent) | % vol |  | 53.9525 | 57.4803 | 57.326 | 57.3969 | 57.3963 | 57.3364 | 57.194 | 57.2639 | 57.3568 | 53.6561 | 53.7779 | 63.7867
Naphtha (Rx effluent) | % vol |  | 8.287 | 8.8149 | 8.9164 | 8.6653 | 8.8925 | 8.5989 | 8.6968 | 8.7206 | 8.4978 | 8.1549 | 7.8265
Total | % vol |  | 100 | 100 | 100 | 100 | 100 | 100 | 100 | 100 | 100 | 100 | 100 | 101.3009
Mol. Weight | -- |  | 89.0284 | 87.936 | 87.9048 | 87.9459 | 87.8477 | 88.2163 | 88.2198 | 88.2271 | 88.5382 | 88.7274 | 88.6828 | 70.4708
Carbon_Naphtha (Rx effluent) | wt% |  | 83.7676 | 83.3442 | 83.7225 | 83.7457 | 83.7201 | 83.751 | 83.7511 | 83.7512 | 83.7583 | 83.7594 | 83.7604
Hydrogen_Naphtha (Rx effluent) | wt% |  | 16.2324 | 16.6558 | 16.2775 | 16.2543 | 16.2799 | 16.249 | 16.2489 | 16.2488 | 16.2417 | 16.2406 | 16.2396
H2 (Rx effluent) | gms/hr |  | 0.18632 | 0.15612 | 0.15678 | 0.15742 | 0.15637 | 0.15818 | 0.15878 | 0.15815 | 0.1585 | 0.18949 | 0.19009
Naphtha (Rx effluent) | gms/hr |  | 1.8202 | 1.7952 | 1.8201 | 1.7675 | 1.8118 | 1.7612 | 1.7857 | 1.7886 | 1.7462 | 1.7951 | 1.7181
Naphtha (Feed Rate) | gms/hr |  | 1.8186 | 1.7846 | 1.8176 | 1.7655 | 1.8092 | 1.7593 | 1.7839 | 1.7867 | 1.7445 | 1.7934 | 1.7165
Naphtha/H2 (Rx effluent) | mass basis |  | 9.7692 | 11.4991 | 11.6092 | 11.2276 | 11.5865 | 11.1341 | 11.2467 | 11.3094 | 11.0173 | 9.4734 | 9.0385
Estimated RON | -- |  | 41.1193 | 43.4048 | 43.2995 | 43.2667 | 43.3817 | 42.589 | 42.5993 | 42.6012 | 41.9421 | 41.4633 | 41.551 | 72.4844
Specific Gravity (Online DHA) |  |  | 0.66421 | 0.66015 | 0.65901 | 0.66156 | 0.65992 | 0.66158 | 0.65956 | 0.65962 | 0.66387 | 0.66426 | 0.66447 | 0.60866
Carbon, wt%
Methane | wt% | 0.749 | 0 | 0 | 0 | 0 | 0 | 0 | 0 | 0 | 0 | 0 | 0 | 0
Ethane | wt% | 0.799 | 0 | 0 | 0 | 0 | 0 | 0 | 0 | 0 | 0 | 0 | 0 | 0
Propane | wt% | 0.817 | 0.11773 | 0.28497 | 0.28584 | 0.29239 | 0.28605 | 0.20512 | 0.19932 | 0.19844 | 0.14175 | 0.10471 | 0.10525 | 8.119
n-Butane | wt% | 0.826 | 1.6488 | 1.8189 | 1.816 | 1.8197 | 1.8198 | 1.7332 | 1.7276 | 1.7228 | 1.6457 | 1.6143 | 1.6166 | 4.6658
iso-Butane | wt% | 0.826 | 0.55 | 1.0558 | 1.1076 | 1.1323 | 1.1389 | 0.86843 | 0.85677 | 0.85979 | 0.65793 | 0.52151 | 0.52614 | 21.229
n-Pentane | wt% | 0.833 | 12.4942 | 12.8313 | 12.8238 | 12.8223 | 12.8613 | 12.8314 | 12.8467 | 12.8368 | 12.7698 | 12.7756 | 12.8006 | 12.1148
iso-Pentane | wt% | 0.833 | 7.5639 | 7.9915 | 7.9711 | 7.979 | 8.0015 | 7.8334 | 7.829 | 7.8237 | 7.6705 | 7.6028 | 7.6183 | 13.6287
Cyclopentane | wt% | 0.857 | 0 | 0 | 0 | 0 | 0 | 0 | 0 | 0 | 0 | 0 | 0 | 0
n-Hexane | wt% | 0.837 | 17.3324 | 17.4027 | 17.4539 | 17.416 | 17.4846 | 17.5893 | 17.608 | 17.6102 | 17.6804 | 17.6909 | 17.7413 | 11.553
2-Methyl Pentane | wt% | 0.837 | 7.7425 | 7.7181 | 7.6621 | 7.6427 | 7.6541 | 7.7359 | 7.7352 | 7.7265 | 7.7918 | 7.8419 | 7.8594 | 6.76
3-Methyl Pentane | wt% | 0.837 | 3.727 | 3.9618 | 3.9438 | 3.9358 | 3.9521 | 3.8913 | 3.9023 | 3.904 | 3.8495 | 3.795 | 3.8114 | 3.8349
2,3-Dimethyl Butane | wt% | 0.837 | 0.81059 | 1.0204 | 1.0517 | 1.0614 | 1.0753 | 0.98001 | 0.98668 | 0.99135 | 0.91436 | 0.84968 | 0.85709 | 1.485
2,2-Dimethyl Butane | wt% | 0.837 | 0.03882 | 0.080764 | 0.075099 | 0.073532 | 0.073417 | 0.058863 | 0.057828 | 0.058274 | 0.046292 | 0.036176 | 0.03659 | 0.83489
Cyclohexane | wt% | 0.857 | 0.35329 | 0.33353 | 0.33433 | 0.33335 | 0.33503 | 0.34138 | 0.34206 | 0.34184 | 0.34815 | 0.35233 | 0.35232 | 0
Methyl Cyclopentane | wt% | 0.857 | 0.66711 | 0.67297 | 0.67474 | 0.67215 | 0.67518 | 0.67579 | 0.67705 | 0.67889 | 0.67913 | 0.67785 | 0.67986 | 0
Benzene | wt% | 0.923 | 0 | 0 | 0 | 0 | 0 | 0 | 0 | 0 | 0 | 0 | 0 | 0
n-Heptane | wt% | 0.839 | 15.8711 | 15.1077 | 15.258 | 15.2087 | 15.2509 | 15.5327 | 15.5169 | 15.5174 | 15.773 | 15.8852 | 15.8753 | 7.3114
iC7 Single Branched | wt% | 0.839 | 13.5077 | 13.0799 | 12.8724 | 12.7621 | 12.7681 | 13.0143 | 12.9906 | 12.9702 | 13.2126 | 13.3527 | 13.3584 | 5.0367
iC7 Multi Branched | wt% | 0.839 | 1.3296 | 2.0448 | 2.3186 | 2.3286 | 2.3753 | 2.0757 | 2.0963 | 2.1217 | 1.8532 | 1.6068 | 1.6376 | 0
C7N | wt% | 0.8562 | 1.1402 | 1.0899 | 1.0903 | 1.0872 | 1.0901 | 1.0996 | 1.1001 | 1.0969 | 1.1097 | 1.117 | 1.1112 | 0
Toluene | wt% | 0.913 | 0 | 0 | 0 | 0 | 0 | 0 | 0 | 0 | 0 | 0 | 0 | 0
C8P | wt% | 0.841 | 13.5523 | 11.799 | 12.117 | 12.0763 | 12.035 | 12.5062 | 12.5216 | 12.5366 | 12.8765 | 13.2235 | 13.0661 | 1.2488
C8N | wt% | 0.8563 | 0.52963 | 0.69671 | 0.62981 | 0.61369 | 0.61158 | 0.56227 | 0.56169 | 0.56229 | 0.5313 | 0.50383 | 0.5003 | 0
C8A | wt% | 0.906 | 0 | 0 | 0 | 0 | 0 | 0 | 0 | 0 | 0 | 0 | 0 | 0
C9P | wt% | 0.843 | 0.21345 | 0.14187 | 0.14377 | 0.14364 | 0.14343 | 0.15187 | 0.15063 | 0.15089 | 0.15962 | 0.16855 | 0.16882 | 0
C9N | wt% | 0.857 | 0.031009 | 0.022949 | 0.023167 | 0.023434 | 0.022865 | 0.02046 | 0.021986 | 0.020729 | 0.020413 | 0.019951 | 0.01964 | 0
C9A | wt% | 0.9 | 0 | 0 | 0 | 0 | 0 | 0 | 0 | 0 | 0 | 0 | 0 | 0
C10P | wt% | 0.844 | 0 | 0 | 0 | 0 | 0 | 0 | 0 | 0 | 0 | 0 | 0 | 0
C10N | wt% | 0.8571 | 0.040806 | 0 | 0 | 0.000307 | 0 | 0 | 0 | 0 | 0 | 0 | 0 | 0
C10A | wt% | 0.896 | 0 | 0 | 0 | 0 | 0 | 0 | 0 | 0 | 0 | 0 | 0 | 0
C3 & Below | wt% | 0.79 | 0.039426 | 0.056127 | 0.017889 | 0.018323 | 0.017205 | 0.012626 | 0.01272 | 0.012319 | 0.008432 | 0.007727 | 0.007753 | 0
C4-C5 Unknowns | wt% | 0.83 | 0 | 0.002643 | 0.00336 | 0.003032 | 0.003339 | 0.002752 | 0.002423 | 0.002283 | 0.00216 | 0.002108 | 0.002728 | 2.178
C5-C6 Unknowns | wt% | 0.835 | 0 | 0 | 0 | 0 | 0 | 0 | 0 | 0 | 0 | 0 | 0 | 0
C6-C7 Unknowns | wt% | 0.8386 | 0.16939 | 0.052779 | 0.058064 | 0.056927 | 0.06017 | 0.054124 | 0.055495 | 0.056655 | 0.048884 | 0.040306 | 0.042371 | 0
C7-C8 Unknowns | wt% | 0.8406 | 0.108 | 0.077681 | 0.07291 | 0.068228 | 0.066856 | 0.062438 | 0.062355 | 0.062693 | 0.060474 | 0.058743 | 0.059135 | 0
C8 Plus | wt% | 0.848 | 0.42105 | 0.1794 | 0.16878 | 0.42891 | 0.17072 | 0.16084 | 0.13859 | 0.13669 | 0.14837 | 0.14737 | 0.14482 | 0
Total | wt% |  | 100 | 99.5241 | 99.974 | 100 | 99.9729 | 100 | 100 | 100 | 100 | 99.9967 | 99.999 | 100
Methane | wof% |  | 0 | 0 | 0 | 0 | 0 | 0 | 0 | 0 | 0 | 0 | 0
Ethane | wof% |  | 0 | 0 | 0 | 0 | 0 | 0 | 0 | 0 | 0 | 0 | 0
Propane | wof% |  | 0.11783 | 0.28667 | 0.28624 | 0.29271 | 0.28646 | 0.20534 | 0.19953 | 0.19865 | 0.14189 | 0.10481 | 0.10535
n-Butane | wof% |  | 1.6503 | 1.8297 | 1.8185 | 1.8218 | 1.8224 | 1.735 | 1.7294 | 1.7246 | 1.6473 | 1.6158 | 1.6181
iso-Butane | wof% |  | 0.55047 | 1.062 | 1.1092 | 1.1336 | 1.1406 | 0.86935 | 0.85768 | 0.86071 | 0.65857 | 0.52201 | 0.52664
n-Pentane | wof% |  | 12.505 | 12.9077 | 12.8418 | 12.8367 | 12.8797 | 12.8451 | 12.8604 | 12.8504 | 12.7822 | 12.7879 | 12.8128
iso-Pentane | wof% |  | 7.5704 | 8.039 | 7.9823 | 7.988 | 8.013 | 7.8417 | 7.8373 | 7.832 | 7.678 | 7.6102 | 7.6256
Cyclopentane | wof% |  | 0 | 0 | 0 | 0 | 0 | 0 | 0 | 0 | 0 | 0 | 0
n-Hexane | wof% |  | 17.3474 | 17.5062 | 17.4784 | 17.4356 | 17.5096 | 17.608 | 17.6266 | 17.6289 | 17.6977 | 17.7079 | 17.7582
2-Methyl Pentane | wof% |  | 7.7492 | 7.764 | 7.6729 | 7.6513 | 7.665 | 7.7441 | 7.7434 | 7.7347 | 7.7994 | 7.8495 | 7.8668
3-Methyl Pentane | wof% |  | 3.7302 | 3.9854 | 3.9493 | 3.9402 | 3.9578 | 3.8954 | 3.9065 | 3.9081 | 3.8533 | 3.7987 | 3.815
2,3-Dimethyl Butane | wof% |  | 0.81129 | 1.0265 | 1.0532 | 1.0626 | 1.0769 | 0.98106 | 0.98773 | 0.9924 | 0.91525 | 0.8505 | 0.8579
2,2-Dimethyl Butane | wof% |  | 0.038854 | 0.081244 | 0.075204 | 0.073615 | 0.073522 | 0.058926 | 0.057889 | 0.058336 | 0.046337 | 0.036211 | 0.036625
Cyclohexane | wof% |  | 0.3536 | 0.33551 | 0.3348 | 0.33373 | 0.33551 | 0.34174 | 0.34242 | 0.3422 | 0.34849 | 0.35267 | 0.35266
Methyl Cyclopentane | wof% |  | 0.66769 | 0.67697 | 0.67568 | 0.67291 | 0.67615 | 0.6765 | 0.67776 | 0.67961 | 0.67979 | 0.6785 | 0.68051
Benzene | wof% |  | 0 | 0 | 0 | 0 | 0 | 0 | 0 | 0 | 0 | 0 | 0
n-Heptane | wof% |  | 15.8848 | 15.1975 | 15.2794 | 15.2258 | 15.2727 | 15.5492 | 15.5334 | 15.5338 | 15.7884 | 15.9005 | 15.8904
iC7 Single Branched | wof% |  | 13.5194 | 13.1577 | 12.8905 | 12.7765 | 12.7863 | 13.0281 | 13.0044 | 12.9839 | 13.2255 | 13.3656 | 13.3711
iC7 Multi Branched | wof% |  | 1.3307 | 2.0569 | 2.3218 | 2.3312 | 2.3787 | 2.0779 | 2.0985 | 2.124 | 1.855 | 1.6084 | 1.6392
C7N | wof% |  | 1.1412 | 1.0964 | 1.0919 | 1.0884 | 1.0917 | 1.1008 | 1.1013 | 1.0981 | 1.1108 | 1.1181 | 1.1122
Toluene | wof% |  | 0 | 0 | 0 | 0 | 0 | 0 | 0 | 0 | 0 | 0 | 0
C8P | wof% |  | 14.801 | 12.9163 | 13.1009 | 13.3012 | 13.0022 | 13.4158 | 13.4087 | 13.4214 | 13.7496 | 14.0767 | 13.9129
C3 & Below | wof% |  | 0.03946 | 0.056461 | 0.017914 | 0.018344 | 0.01723 | 0.012639 | 0.012734 | 0.012332 | 0.0084402 | 0.0077344 | 0.0077604
C4-C5 Unknowns | wof% |  | 0 | 0.0026587 | 0.0033647 | 0.0030354 | 0.0033438 | 0.0027549 | 0.0024256 | 0.0022854 | 0.0021621 | 0.00211 | 0.0027306
C5-C6 Unknowns | wof% |  | 0 | 0 | 0 | 0 | 0 | 0 | 0 | 0 | 0 | 0 | 0
C6-C7 Unknowns | wof% |  | 0.16954 | 0.053093 | 0.058146 | 0.056991 | 0.060256 | 0.054182 | 0.055554 | 0.056715 | 0.048932 | 0.040345 | 0.042411
C7-C8 Unknowns | wof% |  | 0.10809 | 0.078143 | 0.073012 | 0.068305 | 0.066952 | 0.062504 | 0.062421 | 0.062759 | 0.060533 | 0.0588 | 0.059191
Total | wof% |  | 100.0865 | 100.1161 | 100.1143 | 100.1126 | 100.116 | 100.1063 | 100.1062 | 100.106 | 100.0976 | 100.0929 | 100.0941
Gas (C1-C4) | wof% |  | 2.358 | 3.2349 | 3.2318 | 3.2664 | 3.2666 | 2.8224 | 2.7994 | 2.7963 | 2.4562 | 2.2504 | 2.2579
C5+ | wof% |  | 97.7285 | 96.8813 | 96.8825 | 96.8462 | 96.8494 | 97.2839 | 97.3068 | 97.3097 | 97.6414 | 97.8425 | 97.8362
H2 consumption | wof% |  | 0.086509 | 0.11613 | 0.11432 | 0.11258 | 0.116 | 0.10628 | 0.10616 | 0.10601 | 0.097619 | 0.092897 | 0.094092
n-C6 conversion | wt% |  |  | 1.6993 | 1.8551 | 2.0958 | 1.6798 | 1.1275 | 1.0228 | 1.0102 | 0.62392 | 0.56652 | 0.28405
n-C7 conversion | wt%
n-C8 conversion | wt%
2-Methyl Pentane | wt% |  |  | -86.1863 | -106.5247 | -100.0635 | -120.2593 | -139.775 | -154.4619 | -161.2532 | -202.8131 | -173.7778 | -312.2248
3-Methyl Pentane | wt% |  |  | 98.1631 | 78.9919 | 67.4719 | 90.0572 | 103.1373 | 119.7459 | 122.1648 | 148.4352 | 109.3734 | 250.3888
2,3-Dimethyl Butane | wt% |  |  | 101.0235 | 100.601 | 91.5814 | 119.0301 | 129.6149 | 146.5472 | 150.9741 | 175.0038 | 128.5536 | 271.0201
2,2-Dimethyl Butane | wt% |  |  | 21.3219 | 17.7026 | 15.2434 | 18.9875 | 21.0195 | 22.6023 | 23.133 | 26.6548 | 19.3186 | 39.3475
i-C6 selectivity | wt% |  |  | 134.3223 | 90.7706 | 74.2332 | 107.8155 | 113.9967 | 134.4335 | 135.0186 | 147.2806 | 83.4678 | 248.5317
2-Methylhexane selectivity | wt% |  |  | -70.0447 | -111.0402 | -117.4806 | -123.1508 | -142.0629 | -142.2987 | -146.2124 | -192.3614 | -236.7002 | -220.4012
3-Methylhexane selectivity | wt% |  |  | 121.8305 | 167.8794 | 158.3466 | 173.5962 | 207.928 | 205.6402 | 210.5369 | 304.8776 | 360.7066 | 357.5392
Unidentified(C6-C7) | wt%
i-C7 selectivity | wt% |  |  | 51.7858 | 56.8392 | 40.866 | 50.4454 | 65.865 | 63.3415 | 64.3245 | 112.5161 | 124.0064 | 137.1379
Unidentified(C7-C8) | wt%
i-C8 selectivity | wt%
Octatonne | % |  |  | 0 | 0 | 0 | 0 | 0 | 0 | 0 | 0 | 0 | 0
iC5/(iC5+nC5) | wt% |  |  | 38.3784 | 38.3321 | 38.3583 | 38.353 | 37.9068 | 37.8657 | 37.868 | 37.5265 | 37.3082 | 37.3101
iC6/(nC6+iC6) | wt% |  |  | 15.5126 | 15.4245 | 15.4332 | 15.4244 | 15.2561 | 15.2587 | 15.255 | 15.1242 | 15.0359 | 15.0419
iC7/(nC7+iC7) | wt% |  |  | 50.0282 | 49.8899 | 49.8053 | 49.8231 | 49.2771 | 49.2974 | 49.305 | 48.8535 | 48.4994 | 48.5758
iC7/(nC7+iC7)xC7+ | wof% |  |  | 2229.0619 | 2235.8473 | 2233.6897 | 2225.0423 | 2231.6918 | 2231.4103 | 2232.5641 | 2239.3852 | 2239.1411 | 2235.8203
C7+ | wof% |  |  | 44.5561 | 44.8156 | 44.8484 | 44.6589 | 45.2886 | 45.2643 | 45.2807 | 45.8388 | 46.1684 | 46.0274

## Reactor2
Light Naphtha (<120 oC)
Carbon_Online DHA | wt% |  | 83.84
Hydrogen_Online DHA | wt% |  | 16.16
Total_Online DHA | wt% |  | 100
RON_Online DHA | -- |  | 0
Molecular Weight_Online DHA | -- |  | 89 |  | Feed Cut-In | 2026-08-13
Density_Online DHA | g/ml |  | 0.665 |  |  | 16:00
n-Hexane | wt% |  | 17.8088
2-Methyl Pentane | wt% |  | 8.0248
3-Methyl Pentane | wt% |  | 3.6884
2,3-Dimethyl Butane | wt% |  | 0.7208
2,2-Dimethyl Butane | wt% |  | 0.01672
n-Heptane | wt% |  | 16.0713
iC7 Single Branched | wt% |  | 13.7697
iC7 Multi Branched | wt% |  | 0.99247
Catalyst Performance (ATHOS-1) | [12 empty] | No Liquid Feed
Date | -- |  | 2026-08-14 | 2026-08-17 | 2026-08-18 | 2026-08-19 | 2026-08-19 | 2026-08-20 | 2026-08-21 | 2026-08-22 | 2026-08-22 | 2026-08-23 | 2026-08-24
Injection Time | -- |  | 23:41 | 16:12 | 13:29 | 6:01 | 22:34 | 15:06 | 7:38 | 0:10 | 16:42 | 9:14 | 1:47
Duration | hrs |  | 31.6794 | 64.515 | 21.2911 | 16.5367 | 16.5364 | 16.5361 | 16.5367 | 16.5367 | 16.5361 | 16.5367 | 16.5364
Run length | hr |  | 31.6794 | 56.1944 | 77.4856 | 94.0222 | 110.5586 | 127.0947 | 143.6314 | 160.1681 | 176.7042 | 193.2408 | 209.7772
Pressure | barg |  | 25.0246 | 25.0796 | 25.1562 | 25.2402 | 25.2633 | 25.1273 | 25.2185 | 25.272 | 25.2778 | 25.1027 | 25.2691
Temperature | oC |  | 210 | 220 | 220 | 220 | 215 | 215 | 215 | 210 | 205 | 205 | 200
LHSV | h-1 |  | 1.5353 | 1.5846 | 1.5083 | 1.5008 | 1.4788 | 1.5253 | 1.492 | 1.4795 | 1.4941 | 1.4376
H2/Naphtha | mol. Basis |  | 3.7709 | 2.9557 | 3.0613 | 3.0627 | 3.1941 | 3.1197 | 3.1364 | 3.2314 | 3.8803 | 4.0655
N2 (Rx effluent) | NLPH |  | 3.2 | 3.2 | 3.2 | 3.2 | 3.2 | 3.2 | 3.2 | 3.2 | 3.2 | 3.2 | 3.2
H2 (Rx effluent) | % vol |  | 35.5658 | 30.6085 | 30.3278 | 30.2375 | 30.9636 | 31.0152 | 30.7333 | 31.3038 | 35.6381 | 35.9522 | 35.933
N2 (Rx effluent) | % vol |  | 54.7191 | 58.2155 | 58.5089 | 58.601 | 58.3946 | 58.0622 | 58.503 | 58.3284 | 54.7589 | 54.7946 | 65.3058
Naphtha (Rx effluent) | % vol |  | 9.7151 | 11.176 | 11.1634 | 11.1615 | 10.6418 | 10.9225 | 10.7636 | 10.3678 | 9.603 | 9.2532
Total | % vol |  | 100 | 100 | 100 | 100 | 100 | 100 | 100 | 100 | 100 | 100 | 101.2389
Mol. Weight | -- |  | 86.5323 | 82.8481 | 79.2773 | 79.0249 | 81.3189 | 81.257 | 81.2699 | 83.36 | 85.2797 | 85.2152 | 63.4227
Carbon_Naphtha (Rx effluent) | wt% |  | 83.7156 | 83.4563 | 83.5273 | 83.521 | 83.5853 | 83.5837 | 83.5848 | 83.6384 | 83.6834 | 83.6837
Hydrogen_Naphtha (Rx effluent) | wt% |  | 16.2844 | 16.5437 | 16.4727 | 16.479 | 16.4147 | 16.4163 | 16.4152 | 16.3616 | 16.3166 | 16.3163
H2 (Rx effluent) | gms/hr |  | 0.17303 | 0.13998 | 0.138 | 0.13738 | 0.14117 | 0.14222 | 0.13986 | 0.14289 | 0.17327 | 0.17469 | 0.14649
Naphtha (Rx effluent) | gms/hr |  | 2.045 | 2.1173 | 2.0136 | 2.0037 | 1.9728 | 2.0349 | 1.9905 | 1.9725 | 1.9909 | 1.9156
Naphtha (Feed Rate) | gms/hr |  | 2.0419 | 2.1076 | 2.0061 | 1.996 | 1.9668 | 2.0286 | 1.9844 | 1.9677 | 1.9871 | 1.9121
Naphtha/H2 (Rx effluent) | mass basis |  | 11.8185 | 15.1251 | 14.5906 | 14.5852 | 13.9742 | 14.308 | 14.2315 | 13.8044 | 11.4896 | 10.9661
Estimated RON | -- |  | 47.7559 | 54.6691 | 58.7152 | 58.8376 | 54.5505 | 54.662 | 54.6341 | 50.8905 | 47.5207 | 47.6285 | 84.5165
Specific Gravity (Online DHA) | -- |  | 0.66673 | 0.64853 | 0.64035 | 0.63129 | 0.6085 | 0.60804 | 0.61297 | 0.6503 | 0.6552 | 0.65551 | 0.5815
Carbon, wt%
Methane | wt% | 0.749 | 0 | 0 | 0 | 0 | 0 | 0 | 0 | 0 | 0 | 0 | 0
Ethane | wt% | 0.799 | 0 | 0 | 0 | 0 | 0 | 0 | 0 | 0 | 0 | 0 | 0
Propane | wt% | 0.817 | 0.96497 | 2.6754 | 3.8126 | 3.971 | 2.8076 | 2.8378 | 2.8271 | 1.9113 | 1.1602 | 1.1828 | 16.926
n-Butane | wt% | 0.826 | 2.1318 | 2.7983 | 3.1641 | 3.1899 | 2.8409 | 2.8483 | 2.8394 | 2.4961 | 2.192 | 2.2031 | 5.6204
iso-Butane | wt% | 0.826 | 2.8011 | 6.2163 | 8.3101 | 8.577 | 6.5388 | 6.5955 | 6.572 | 4.8177 | 3.2152 | 3.2683 | 30.4018
n-Pentane | wt% | 0.833 | 12.2479 | 12.0476 | 12.631 | 12.6521 | 12.6743 | 12.6809 | 12.6843 | 12.6896 | 12.7429 | 12.7507 | 8.5939
iso-Pentane | wt% | 0.833 | 8.2973 | 9.1805 | 9.845 | 9.8691 | 9.3611 | 9.3731 | 9.364 | 8.8782 | 8.4437 | 8.4645 | 10.1039
Cyclopentane | wt% | 0.857 | 0 | 0 | 0 | 0 | 0 | 0 | 0 | 0 | 0 | 0 | 0
n-Hexane | wt% | 0.837 | 15.9441 | 14.3309 | 15.3279 | 15.4497 | 16.1599 | 16.1449 | 16.1886 | 16.7148 | 17.1413 | 17.114 | 8.8116
2-Methyl Pentane | wt% | 0.837 | 7.9539 | 8.0654 | 8.0754 | 7.9752 | 7.8133 | 7.8139 | 7.8243 | 7.7591 | 7.8091 | 7.8036 | 6.4285
3-Methyl Pentane | wt% | 0.837 | 4.2855 | 4.7153 | 4.7408 | 4.6644 | 4.4305 | 4.4339 | 4.4407 | 4.2482 | 4.0745 | 4.0762 | 3.8649
2,3-Dimethyl Butane | wt% | 0.837 | 1.1481 | 1.6207 | 1.9253 | 1.9635 | 1.7322 | 1.7404 | 1.7454 | 1.5164 | 1.2589 | 1.2655 | 0
2,2-Dimethyl Butane | wt% | 0.837 | 0.12595 | 0.25746 | 0.2029 | 0.17686 | 0.12275 | 0.12395 | 0.12431 | 0.084598 | 0.054172 | 0.054876 | 0
Cyclohexane | wt% | 0.857 | 0.34956 | 0.32272 | 0.36351 | 0.37256 | 0.38737 | 0.38784 | 0.38812 | 0.39452 | 0.38913 | 0.38888 | 0
Methyl Cyclopentane | wt% | 0.857 | 0.66689 | 0.6545 | 0.6488 | 0.6364 | 0.63292 | 0.63316 | 0.63255 | 0.63429 | 0.64415 | 0.64291 | 0
Benzene | wt% | 0.923 | 0 | 0 | 0 | 0 | 0 | 0 | 0 | 0 | 0 | 0 | 0
n-Heptane | wt% | 0.839 | 11.7999 | 8.5097 | 9.5623 | 9.8752 | 11.5426 | 11.5131 | 11.5205 | 12.8884 | 13.996 | 13.9599 | 4.2079
iC7 Single Branched | wt% | 0.839 | 14.602 | 13.3389 | 11.8032 | 11.2383 | 11.8853 | 11.85 | 11.8581 | 12.2923 | 12.7191 | 12.7025 | 5.0413
iC7 Multi Branched | wt% | 0.839 | 2.7173 | 3.1508 | 3.4479 | 3.3089 | 3.2985 | 3.2992 | 3.3081 | 3.1633 | 2.8188 | 2.8274 | 0
C7N | wt% | 0.8562 | 1.1207 | 1.0504 | 1.0704 | 1.0661 | 1.0871 | 1.0951 | 1.0851 | 1.1094 | 1.1111 | 1.1124 | 0
Toluene | wt% | 0.913 | 0 | 0 | 0 | 0 | 0 | 0 | 0 | 0 | 0 | 0 | 0
C8P | wt% | 0.841 | 9.75 | 5.6657 | 4.132 | 3.9536 | 5.7073 | 5.6311 | 5.6249 | 7.4422 | 9.3043 | 9.2595 | 0
C8N | wt% | 0.8563 | 0.93378 | 0.82028 | 0.73957 | 0.73707 | 0.73972 | 0.73625 | 0.7376 | 0.71565 | 0.67574 | 0.67777 | 0
C8A | wt% | 0.906 | 0 | 0 | 0 | 0 | 0 | 0 | 0 | 0 | 0 | 0 | 0
C9P | wt% | 0.843 | 0.1198 | 0.089527 | 0.088965 | 0.089923 | 0.092547 | 0.092573 | 0.093062 | 0.096514 | 0.10277 | 0.10371 | 0
C9N | wt% | 0.857 | 0.012434 | 0.001928 | 0 | 0 | 0.002097 | 0.001825 | 0.001499 | 0.003447 | 0.006124 | 0.007627 | 0
C9A | wt% | 0.9 | 0 | 0 | 0 | 0 | 0 | 0 | 0 | 0 | 0 | 0 | 0
C10P | wt% | 0.844 | 0 | 0 | 0 | 0 | 0 | 0 | 0 | 0 | 0 | 0 | 0
C10N | wt% | 0.8571 | 0.008718 | 0 | 0 | 0 | 0 | 0 | 0 | 0 | 0 | 0 | 0
C10A | wt% | 0.896 | 0 | 0 | 0 | 0 | 0 | 0 | 0 | 0 | 0 | 0 | 0
C3 & Below | wt% | 0.79 | 0.027466 | 0.029753 | 0.018758 | 0.017981 | 0.01388 | 0.013565 | 0.013092 | 0.008741 | 0.008092 | 0.008031 | 0
C4-C5 Unknowns | wt% | 0.83 | 0 | 0 | 0 | 0 | 0 | 0 | 0 | 0 | 0 | 0 | 0
C5-C6 Unknowns | wt% | 0.835 | 0 | 0 | 0 | 0 | 0 | 0 | 0 | 0 | 0 | 0 | 0
C6-C7 Unknowns | wt% | 0.8386 | 0.65413 | 0.004731 | 0 | 0 | 0 | 0.004669 | 0 | 0.006147 | 0.007124 | 0.006212 | 0
C7-C8 Unknowns | wt% | 0.8406 | 0.13954 | 0.070029 | 0.063911 | 0.061693 | 0.064676 | 0.066246 | 0.065943 | 0.06623 | 0.066949 | 0.064509 | 0
C8 Plus | wt% | 0.848 | 1.1969 | 4.1686 | 0.023481 | 0.15222 | 0.064544 | 0.082681 | 0.062432 | 0.062819 | 0.056422 | 0.05511 | 0
Total | wt% |  | 99.9996 | 99.7854 | 99.998 | 99.9986 | 100 | 100 | 100.001 | 100 | 99.998 | 100 | 100
Methane | wof% |  | 0 | 0 | 0 | 0 | 0 | 0 | 0 | 0 | 0 | 0
Ethane | wof% |  | 0 | 0 | 0 | 0 | 0 | 0 | 0 | 0 | 0 | 0
Propane | wof% |  | 0.9664 | 2.6877 | 3.8269 | 3.9861 | 2.8162 | 2.8465 | 2.8357 | 1.9159 | 1.1624 | 1.185
n-Butane | wof% |  | 2.135 | 2.8112 | 3.176 | 3.2021 | 2.8496 | 2.857 | 2.8481 | 2.5021 | 2.1961 | 2.2072
iso-Butane | wof% |  | 2.8053 | 6.2449 | 8.3412 | 8.6097 | 6.5587 | 6.6157 | 6.592 | 4.8293 | 3.2213 | 3.2744
n-Pentane | wof% |  | 12.2661 | 12.103 | 12.6783 | 12.7004 | 12.7129 | 12.7198 | 12.723 | 12.7202 | 12.7667 | 12.7745
iso-Pentane | wof% |  | 8.3096 | 9.2227 | 9.8819 | 9.9068 | 9.3897 | 9.4018 | 9.3926 | 8.8996 | 8.4595 | 8.4803
Cyclopentane | wof% |  | 0 | 0 | 0 | 0 | 0 | 0 | 0 | 0 | 0 | 0
n-Hexane | wof% |  | 15.9678 | 14.3968 | 15.3853 | 15.5087 | 16.2092 | 16.1944 | 16.238 | 16.7551 | 17.1734 | 17.146
2-Methyl Pentane | wof% |  | 7.9657 | 8.1025 | 8.1057 | 8.0056 | 7.8371 | 7.8379 | 7.8481 | 7.7778 | 7.8237 | 7.8181
3-Methyl Pentane | wof% |  | 4.2918 | 4.7369 | 4.7586 | 4.6822 | 4.444 | 4.4475 | 4.4543 | 4.2585 | 4.0822 | 4.0838
2,3-Dimethyl Butane | wof% |  | 1.1498 | 1.6282 | 1.9325 | 1.971 | 1.7375 | 1.7457 | 1.7507 | 1.5201 | 1.2612 | 1.2679
2,2-Dimethyl Butane | wof% |  | 0.12614 | 0.25864 | 0.20366 | 0.17754 | 0.12313 | 0.12433 | 0.12469 | 0.084802 | 0.054273 | 0.054979
Cyclohexane | wof% |  | 0.35008 | 0.32421 | 0.36487 | 0.37398 | 0.38855 | 0.38903 | 0.38931 | 0.39547 | 0.38986 | 0.38961
Methyl Cyclopentane | wof% |  | 0.66788 | 0.6575 | 0.65122 | 0.63883 | 0.63485 | 0.6351 | 0.63448 | 0.63582 | 0.64536 | 0.64411
Benzene | wof% |  | 0 | 0 | 0 | 0 | 0 | 0 | 0 | 0 | 0 | 0
n-Heptane | wof% |  | 11.8175 | 8.5488 | 9.5981 | 9.9129 | 11.5778 | 11.5484 | 11.5556 | 12.9194 | 14.0221 | 13.986
iC7 Single Branched | wof% |  | 14.6237 | 13.4002 | 11.8474 | 11.2813 | 11.9215 | 11.8864 | 11.8943 | 12.3219 | 12.7429 | 12.7263
iC7 Multi Branched | wof% |  | 2.7213 | 3.1653 | 3.4608 | 3.3215 | 3.3085 | 3.3093 | 3.3182 | 3.1709 | 2.8241 | 2.8326
C7N | wof% |  | 1.1224 | 1.0552 | 1.0744 | 1.0701 | 1.0905 | 1.0984 | 1.0884 | 1.112 | 1.1132 | 1.1144
Toluene | wof% |  | 0 | 0 | 0 | 0 | 0 | 0 | 0 | 0 | 0 | 0
C8P | wof% |  | 12.0394 | 10.7954 | 5.0027 | 4.9516 | 6.6263 | 6.5645 | 6.5394 | 8.3407 | 10.1644 | 10.1226
C3 & Below | wof% |  | 0.027507 | 0.02989 | 0.018828 | 0.01805 | 0.013922 | 0.013607 | 0.013132 | 0.0087621 | 0.0081071 | 0.008046
C4-C5 Unknowns | wof% |  | 0 | 0 | 0 | 0 | 0 | 0 | 0 | 0 | 0 | 0
C5-C6 Unknowns | wof% |  | 0 | 0 | 0 | 0 | 0 | 0 | 0 | 0 | 0 | 0
C6-C7 Unknowns | wof% |  | 0.6551 | 0.0047528 | 0 | 0 | 0 | 0.0046833 | 0 | 0.0061618 | 0.0071373 | 0.0062236
C7-C8 Unknowns | wof% |  | 0.13975 | 0.070351 | 0.06415 | 0.061929 | 0.064873 | 0.066449 | 0.066144 | 0.06639 | 0.067074 | 0.06463
Total | wof% |  | 100.1482 | 100.2442 | 100.3723 | 100.3805 | 100.3048 | 100.3066 | 100.3063 | 100.2411 | 100.1851 | 100.1869
Gas (C1-C4) | wof% |  | 5.9342 | 11.7737 | 15.3629 | 15.816 | 12.2384 | 12.3328 | 12.289 | 9.2561 | 6.5879 | 6.6747
C5+ | wof% |  | 94.2141 | 88.4705 | 85.0094 | 84.5645 | 88.0664 | 87.9738 | 88.0173 | 90.985 | 93.5972 | 93.5122
H2 consumption | wof% |  | 0.1482 | 0.24418 | 0.37234 | 0.38052 | 0.30477 | 0.30657 | 0.30629 | 0.24107 | 0.18507 | 0.18685
n-C6 conversion | wt% |  |  |  | 13.6087 |  | 8.9822 | 9.0654 | 8.8201 | 5.9167 | 3.5681 | 3.7218
n-C7 conversion | wt%
n-C8 conversion | wt%
2-Methyl Pentane | wt% |  |  | 2.2766 | 3.3379 | -0.83357 | -11.7347 | -11.5768 | -11.2454 | -23.4418 | -31.6378 | -31.1773
3-Methyl Pentane | wt% |  |  | 30.7323 | 44.1589 | 43.2101 | 47.2417 | 47.0224 | 48.7617 | 54.1082 | 61.975 | 59.6656
2,3-Dimethyl Butane | wt% |  |  | 26.5933 | 49.9974 | 54.3542 | 63.5569 | 63.4837 | 65.568 | 75.8574 | 85.049 | 82.5409
2,2-Dimethyl Butane | wt% |  |  | 7.0903 | 7.7135 | 6.9916 | 6.6519 | 6.6657 | 6.874 | 6.4613 | 5.9097 | 5.7722
i-C6 selectivity | wt% |  |  | 66.6925 | 105.2078 | 103.7223 | 105.7159 | 105.5949 | 109.9583 | 112.9852 | 121.2959 | 116.8015
2-Methylhexane selectivity | wt% |  |  | -4.9118 | -29.6967 | -40.4081 | -41.1312 | -41.641 | -41.5318 | -45.9348 | -50.1108 | -50.0388
3-Methylhexane selectivity | wt% |  |  | 28.8842 | 38.1323 | 37.8192 | 51.5429 | 51.2256 | 51.5045 | 69.1169 | 89.3862 | 88.2448
Unidentified(C6-C7) | wt%
i-C7 selectivity | wt% |  |  | 23.9724 | 8.4356 | -2.589 | 10.4117 | 9.5846 | 9.9728 | 23.1821 | 39.2754 | 38.206
Unidentified(C7-C8) | wt%
i-C8 selectivity | wt%
Octatonne | % |  |  | 0 | 0 | 0 | 0 | 0 | 0 | 0 | 0 | 0
iC5/(iC5+nC5) | wt% |  |  | 43.2468 | 43.8024 | 43.8215 | 42.4822 | 42.5006 | 42.4705 | 41.1641 | 39.8541 | 39.8982
iC6/(nC6+iC6) | wt% |  |  | 20.3644 | 19.5978 | 19.3004 | 17.9058 | 17.9335 | 17.9171 | 16.9116 | 16.1405 | 16.1655
iC7/(nC7+iC7) | wt% |  |  | 65.9604 | 61.4633 | 59.5649 | 56.8119 | 56.8188 | 56.8307 | 54.5287 | 52.6105 | 52.6619
iC7/(nC7+iC7)xC7+ | wof% |  |  | 2443.1764 | 1908.2824 | 1822.6516 | 1965.0962 | 1959.0129 | 1958.5045 | 2068.6899 | 2153.9249 | 2151.3868
C7+ | wof% |  |  | 37.04 | 31.0475 | 30.5994 | 34.5895 | 34.4783 | 34.4621 | 37.9376 | 40.941 | 40.8528

## Reactor3
Light Naphtha (<120 oC)
Carbon_Online DHA | wt% |  | 83.84
Hydrogen_Online DHA | wt% |  | 16.16
Total_Online DHA | wt% |  | 100
RON_Online DHA | -- |  | 0
Molecular Weight_Online DHA | -- |  | 89 |  | Feed Cut-In | 2026-08-13
Density_Online DHA | g/ml |  | 0.665 |  |  | 16:00
n-Hexane | wt% |  | 17.8088
2-Methyl Pentane | wt% |  | 8.0248
3-Methyl Pentane | wt% |  | 3.6884
2,3-Dimethyl Butane | wt% |  | 0.7208
2,2-Dimethyl Butane | wt% |  | 0.01672
n-Heptane | wt% |  | 16.0713
iC7 Single Branched | wt% |  | 13.7697
iC7 Multi Branched | wt% |  | 0.99247
Catalyst Performance (ATHOS-3)
Date | -- |  | 2026-08-17 | 2026-08-18 | 2026-08-19 | 2026-08-20 | 2026-08-20 | 2026-08-21 | 2026-08-22 | 2026-08-22 | 2026-08-23 | 2026-08-24
Injection Time | -- |  | 18:16 | 15:33 | 8:05 | 0:38 | 17:10 | 9:42 | 2:14 | 18:46 | 11:18 | 3:51
Duration | hrs |  | 98.2617 | 21.2911 | 16.5361 | 16.5367 | 16.5361 | 16.5367 | 16.5364 | 16.5369 | 16.5364 | 16.5361
Run length | hr |  | 58.2617 | 79.5528 | 96.0889 | 112.6256 | 129.1617 | 145.6983 | 162.2347 | 178.7717 | 195.3081 | 211.8442
Pressure | barg |  | 25.2922 | 25.1259 | 25.2416 | 25.3805 | 25.2894 | 25.2604 | 25.2214 | 25.0911 | 25.2358 | 25.0955
Temperature | oC |  | 220 | 220 | 220 | 214.9 | 215.1 | 215 | 210 | 205 | 200 | 200
LHSV | h-1 |  | 1.5411 | 1.5397 | 1.4957 | 1.4848 | 1.5321 | 1.5034 | 1.4914 | 1.4693
H2/Naphtha | mol. Basis |  | 2.8666 | 2.8232 | 2.9219 | 3.009 | 2.9041 | 2.9712 | 3.0219 | 3.7912
N2 (Rx effluent) | NLPH |  | 3.2 | 3.2 | 3.2 | 3.2 | 3.2 | 3.2 | 3.2 | 3.2 | 3.2 | 3.2
H2 (Rx effluent) | % vol |  | 28.9322 | 28.5467 | 28.7337 | 29.2972 | 29.0839 | 29.2374 | 29.5539 | 34.3246 | 36.0033 | 35.8286
N2 (Rx effluent) | % vol |  | 58.3334 | 58.4986 | 58.5679 | 58.4127 | 58.2294 | 58.3084 | 58.4155 | 54.8918 | 65.1464 | 65.2738
Naphtha (Rx effluent) | % vol |  | 12.7344 | 12.9547 | 12.6985 | 12.2901 | 12.6867 | 12.4542 | 12.0306 | 10.7836
Total | % vol |  | 100 | 100 | 100 | 100 | 100 | 100 | 100 | 100 | 101.1497 | 101.1024
Mol. Weight | -- |  | 71.0276 | 69.9814 | 69.4488 | 70.9693 | 70.7518 | 70.815 | 72.7962 | 75.1162 | 63.9375 | 68.4463
Carbon_Naphtha (Rx effluent) | wt% |  | 83.2617 | 83.2236 | 83.2042 | 83.2947 | 83.2531 | 83.2553 | 83.3252 | 83.4022
Hydrogen_Naphtha (Rx effluent) | wt% |  | 16.7383 | 16.7764 | 16.7958 | 16.7053 | 16.7469 | 16.7447 | 16.6748 | 16.5978
H2 (Rx effluent) | gms/hr |  | 0.13204 | 0.12992 | 0.13062 | 0.13353 | 0.13298 | 0.1335 | 0.1347 | 0.16648 | 0.14714 | 0.14614
Naphtha (Rx effluent) | gms/hr |  | 2.0639 | 2.063 | 2.0045 | 1.9878 | 2.052 | 2.0135 | 1.9958 | 1.9644
Naphtha (Feed Rate) | gms/hr |  | 2.0497 | 2.0479 | 1.9893 | 1.9748 | 2.0377 | 1.9995 | 1.9835 | 1.9541
Naphtha/H2 (Rx effluent) | mass basis |  | 15.6313 | 15.879 | 15.346 | 14.8858 | 15.4313 | 15.0824 | 14.8167 | 11.7994
Estimated RON | -- |  | 76.3928 | 78.204 | 78.9303 | 75.3808 | 75.8833 | 75.7587 | 71.4588 | 66.483 | 89.388 | 79.2097
Specific Gravity (Online DHA) | -- |  | 0.56308 | 0.55628 | 0.55459 | 0.56365 | 0.56029 | 0.56002 | 0.61989 | 0.62797 | 0.58896 | 0.60517
Carbon, wt%
Methane | wt% | 0.749 | 0 | 0 | 0 | 0 | 0 | 0 | 0 | 0 | 0 | 0
Ethane | wt% | 0.799 | 0 | 0 | 0 | 0 | 0 | 0 | 0 | 0 | 0 | 0
Propane | wt% | 0.817 | 9.0286 | 9.8913 | 10.3532 | 9.0535 | 9.2251 | 9.1775 | 7.5915 | 5.915 | 15.2426 | 10.9261
n-Butane | wt% | 0.826 | 3.7051 | 3.7356 | 3.7505 | 3.6231 | 3.629 | 3.6197 | 3.4574 | 3.2996 | 4.7227 | 4.7729
iso-Butane | wt% | 0.826 | 17.7452 | 19.0628 | 19.7376 | 18.0008 | 18.2653 | 18.218 | 16.0281 | 13.474 | 30.1425 | 20.0567
n-Pentane | wt% | 0.833 | 11.9961 | 11.9388 | 11.9468 | 12.1452 | 12.1224 | 12.1033 | 12.257 | 12.4511 | 8.1723 | 9.5424
iso-Pentane | wt% | 0.833 | 11.613 | 11.752 | 11.7815 | 11.3935 | 11.4391 | 11.4162 | 11.002 | 10.5556 | 13.3809 | 10.223
Cyclopentane | wt% | 0.857 | 0 | 0 | 0 | 0 | 0 | 0 | 0 | 0 | 0 | 0
n-Hexane | wt% | 0.837 | 10.9372 | 10.8564 | 11.0681 | 12.2037 | 12.0737 | 12.0985 | 13.2273 | 14.4637 | 6.4273 | 17.5899
2-Methyl Pentane | wt% | 0.837 | 9.5746 | 9.5609 | 9.405 | 8.9481 | 9.0118 | 9.0002 | 8.5526 | 8.0515 | 7.3649 | 14.1724
3-Methyl Pentane | wt% | 0.837 | 5.9318 | 5.907 | 5.7958 | 5.4757 | 5.5181 | 5.5089 | 5.2036 | 4.871 | 4.4833 | 7.0938
2,3-Dimethyl Butane | wt% | 0.837 | 2.7601 | 2.8712 | 2.9476 | 2.8318 | 2.8553 | 2.8513 | 2.7004 | 2.5113 | 2.4902 | 3.1407
2,2-Dimethyl Butane | wt% | 0.837 | 0.86876 | 0.837 | 0.76486 | 0.61625 | 0.63665 | 0.63424 | 0.50087 | 0.35497 | 0.68435 | 0
Cyclohexane | wt% | 0.857 | 0.24789 | 0.2431 | 0.24413 | 0.2653 | 0.26216 | 0.26195 | 0.28727 | 0.32503 | 0.36025 | 0
Methyl Cyclopentane | wt% | 0.857 | 0.57523 | 0.55219 | 0.53828 | 0.54042 | 0.5382 | 0.53696 | 0.54054 | 0.55173 | 0.82652 | 0
Benzene | wt% | 0.923 | 0 | 0 | 0 | 0 | 0 | 0 | 0 | 0 | 0 | 0
n-Heptane | wt% | 0.839 | 2.8388 | 2.605 | 2.7169 | 4.0129 | 3.8309 | 3.8685 | 5.4519 | 7.4506 | 1.8999 | 2.4821
iC7 Single Branched | wt% | 0.839 | 7.0036 | 5.6833 | 4.8197 | 6.0632 | 5.8803 | 5.9292 | 7.4955 | 8.9314 | 2.0985 | 0
iC7 Multi Branched | wt% | 0.839 | 3.0482 | 2.537 | 2.216 | 2.6492 | 2.6004 | 2.6223 | 3.1327 | 3.5185 | 1.1577 | 0
C7N | wt% | 0.8562 | 0.90432 | 0.87342 | 0.8645 | 0.89563 | 0.89001 | 0.88955 | 0.92363 | 0.96073 | 0.39034 | 0
Toluene | wt% | 0.913 | 0 | 0 | 0 | 0 | 0 | 0 | 0 | 0 | 0 | 0
C8P | wt% | 0.841 | 0.40426 | 0.2791 | 0.22084 | 0.39317 | 0.3065 | 0.3295 | 0.63064 | 1.2706 | 0.15563 | 0
C8N | wt% | 0.8563 | 0.52621 | 0.52336 | 0.54765 | 0.60989 | 0.60502 | 0.60998 | 0.67278 | 0.71658 | 0 | 0
C8A | wt% | 0.906 | 0 | 0 | 0 | 0 | 0 | 0 | 0 | 0 | 0 | 0
C9P | wt% | 0.843 | 0.12069 | 0.12111 | 0.11895 | 0.12515 | 0.12614 | 0.1269 | 0.13037 | 0.12698 | 0 | 0
C9N | wt% | 0.857 | 0.002437 | 0.002628 | 0.002488 | 0.003305 | 0.003101 | 0.003199 | 0.003499 | 0.002847 | 0 | 0
C9A | wt% | 0.9 | 0 | 0 | 0 | 0 | 0 | 0 | 0 | 0 | 0 | 0
C10P | wt% | 0.844 | 0 | 0 | 0 | 0 | 0 | 0 | 0 | 0 | 0 | 0
C10N | wt% | 0.8571 | 0 | 0 | 0 | 0 | 0 | 0 | 0 | 0 | 0 | 0
C10A | wt% | 0.896 | 0 | 0 | 0 | 0 | 0 | 0 | 0 | 0 | 0 | 0
C3 & Below | wt% | 0.79 | 0.021372 | 0.017843 | 0.017647 | 0.013227 | 0.012788 | 0.012463 | 0.00899 | 0.007694 | 0 | 0
C4-C5 Unknowns | wt% | 0.83 | 0 | 0.004514 | 0.004393 | 0 | 0 | 0 | 0 | 0 | 0 | 0
C5-C6 Unknowns | wt% | 0.835 | 0 | 0 | 0 | 0 | 0 | 0 | 0 | 0 | 0 | 0
C6-C7 Unknowns | wt% | 0.8386 | 0 | 0 | 0 | 0 | 0 | 0 | 0 | 0 | 0 | 0
C7-C8 Unknowns | wt% | 0.8406 | 0.007257 | 0.007781 | 0.005199 | 0.016327 | 0.005561 | 0.01482 | 0.021343 | 0.03299 | 0 | 0
C8 Plus | wt% | 0.848 | 0.13921 | 0.13644 | 0.13224 | 0.16067 | 0.16253 | 0.16677 | 0.18002 | 0.15648 | 0 | 0
Total | wt% |  | 100 | 100 | 100 | 100.0402 | 100 | 100 | 100 | 100 | 100 | 100
Methane | wof% |  | 0 | 0 | 0 | 0 | 0 | 0 | 0 | 0
Ethane | wof% |  | 0 | 0 | 0 | 0 | 0 | 0 | 0 | 0
Propane | wof% |  | 9.0913 | 9.9646 | 10.4324 | 9.1128 | 9.2901 | 9.2419 | 7.6384 | 5.9461
n-Butane | wof% |  | 3.7309 | 3.7632 | 3.7792 | 3.6469 | 3.6546 | 3.6452 | 3.4788 | 3.3169
iso-Butane | wof% |  | 17.8685 | 19.204 | 19.8884 | 18.1187 | 18.394 | 18.346 | 16.1271 | 13.5448
n-Pentane | wof% |  | 12.0794 | 12.0272 | 12.0381 | 12.2247 | 12.2078 | 12.1883 | 12.3327 | 12.5165
iso-Pentane | wof% |  | 11.6936 | 11.8391 | 11.8715 | 11.4681 | 11.5198 | 11.4963 | 11.07 | 10.611
Cyclopentane | wof% |  | 0 | 0 | 0 | 0 | 0 | 0 | 0 | 0
n-Hexane | wof% |  | 11.0132 | 10.9368 | 11.1527 | 12.2836 | 12.1588 | 12.1835 | 13.309 | 14.5397
2-Methyl Pentane | wof% |  | 9.6411 | 9.6318 | 9.4769 | 9.0067 | 9.0754 | 9.0634 | 8.6055 | 8.0938
3-Methyl Pentane | wof% |  | 5.973 | 5.9508 | 5.84 | 5.5115 | 5.557 | 5.5476 | 5.2358 | 4.8966
2,3-Dimethyl Butane | wof% |  | 2.7793 | 2.8925 | 2.9701 | 2.8503 | 2.8754 | 2.8713 | 2.7171 | 2.5245
2,2-Dimethyl Butane | wof% |  | 0.87479 | 0.8432 | 0.77071 | 0.62028 | 0.64114 | 0.63869 | 0.50396 | 0.35683
Cyclohexane | wof% |  | 0.24961 | 0.2449 | 0.246 | 0.26704 | 0.264 | 0.26379 | 0.28905 | 0.32673
Methyl Cyclopentane | wof% |  | 0.57923 | 0.55628 | 0.5424 | 0.54396 | 0.54199 | 0.54073 | 0.54388 | 0.55463
Benzene | wof% |  | 0 | 0 | 0 | 0 | 0 | 0 | 0 | 0
n-Heptane | wof% |  | 2.8585 | 2.6243 | 2.7377 | 4.0392 | 3.8579 | 3.8957 | 5.4856 | 7.4897
iC7 Single Branched | wof% |  | 7.0522 | 5.7254 | 4.8565 | 6.1029 | 5.9217 | 5.9709 | 7.5418 | 8.9783
iC7 Multi Branched | wof% |  | 3.0693 | 2.5558 | 2.2329 | 2.6665 | 2.6187 | 2.6408 | 3.1521 | 3.537
C7N | wof% |  | 0.9106 | 0.87989 | 0.87111 | 0.9015 | 0.89628 | 0.89579 | 0.92934 | 0.96577
Toluene | wof% |  | 0 | 0 | 0 | 0 | 0 | 0 | 0 | 0
C8P | wof% |  | 1.2011 | 1.0705 | 1.03 | 1.3006 | 1.2118 | 1.245 | 1.6273 | 2.2854
C3 & Below | wof% |  | 0.02152 | 0.017975 | 0.017782 | 0.013314 | 0.012878 | 0.012551 | 0.0090455 | 0.0077344
C4-C5 Unknowns | wof% |  | 0 | 0.0045474 | 0.0044266 | 0 | 0 | 0 | 0 | 0
C5-C6 Unknowns | wof% |  | 0 | 0 | 0 | 0 | 0 | 0 | 0 | 0
C6-C7 Unknowns | wof% |  | 0 | 0 | 0 | 0 | 0 | 0 | 0 | 0
C7-C8 Unknowns | wof% |  | 0.0073074 | 0.0078386 | 0.0052387 | 0.016434 | 0.0056002 | 0.014924 | 0.021475 | 0.033163
Total | wof% |  | 100.6945 | 100.7406 | 100.7641 | 100.6951 | 100.705 | 100.7023 | 100.6178 | 100.525
Gas (C1-C4) | wof% |  | 30.7121 | 32.9498 | 34.1177 | 30.8916 | 31.3517 | 31.2456 | 27.2533 | 22.8155
C5+ | wof% |  | 69.9824 | 67.7908 | 66.6464 | 69.8035 | 69.3533 | 69.4567 | 73.3645 | 77.7095
H2 consumption | wof% |  | 0.6945 | 0.74064 | 0.7641 | 0.69514 | 0.705 | 0.70233 | 0.61777 | 0.52498
H2 consumption | wof% |  | 0.6945 | 0.74065 | 0.76411 | 0.6547 | 0.70498 | 0.70232 | 0.61778 | 0.52498
n-C6 conversion | wt% |  |  |  |  | 31.025 | 31.7259 | 31.5872 | 25.2674 | 18.3569
n-C7 conversion | wt%
n-C8 conversion | wt%
2-Methyl Pentane | wt% |  |  | 23.3843 | 21.8162 | 17.7722 | 18.5945 | 18.4627 | 12.9046 | 2.1111
3-Methyl Pentane | wt% |  |  | 32.9226 | 32.3265 | 32.998 | 33.0735 | 33.0518 | 34.3889 | 36.9593
2,3-Dimethyl Butane | wt% |  |  | 31.602 | 33.7928 | 38.5422 | 38.1345 | 38.2291 | 44.3641 | 55.173
2,2-Dimethyl Butane | wt% |  |  | 12.0268 | 11.3277 | 10.9238 | 11.0516 | 11.0567 | 10.828 | 10.4037
i-C6 selectivity | wt% |  |  | 99.9357 | 99.2632 | 100.2362 | 100.854 | 100.8002 | 102.4856 | 104.6471
2-Methylhexane selectivity | wt% |  |  | -59.8224 | -66.8477 | -63.7197 | -64.2574 | -64.0531 | -58.8334 | -55.8342
3-Methylhexane selectivity | wt% |  |  | 11.626 | 9.3034 | 13.9133 | 13.3156 | 13.5376 | 20.4011 | 29.651
Unidentified(C6-C7) | wt%
i-C7 selectivity | wt% |  |  | -48.1964 | -57.5443 | -49.8063 | -50.9418 | -50.5156 | -38.4323 | -26.1832
Unidentified(C7-C8) | wt%
i-C8 selectivity | wt%
Octatonne | % |  |  | 0 | 0 | 0 | 0 | 0 | 0 | 0
iC5/(iC5+nC5) | wt% |  |  | 49.6059 | 49.6516 | 48.4032 | 48.5501 | 48.5392 | 47.3021 | 45.8805
iC6/(nC6+iC6) | wt% |  |  | 30.632 | 29.9328 | 26.7997 | 27.1755 | 27.1049 | 24.2713 | 21.4395
iC7/(nC7+iC7) | wt% |  |  | 75.9361 | 72.1417 | 68.4651 | 68.8839 | 68.8528 | 66.0955 | 62.5609
iC7/(nC7+iC7)xC7+ | wof% |  |  | 976.8254 | 846.4737 | 1028.8418 | 999.6462 | 1009.5937 | 1239.7893 | 1456.9995
C7+ | wof% |  |  | 12.8638 | 11.7335 | 15.0272 | 14.5121 | 14.6631 | 18.7576 | 23.2893

## Reactor4
Light Naphtha (<120 oC)
Carbon_Online DHA | wt% |  | 83.84
Hydrogen_Online DHA | wt% |  | 16.16
Total_Online DHA | wt% |  | 100
RON_Online DHA | -- |  | 0
Molecular Weight_Online DHA | -- |  | 89 |  | Feed Cut-In | 2026-08-13
Density_Online DHA | g/ml |  | 0.665 |  |  | 16:00
n-Hexane | wt% |  | 17.8088
2-Methyl Pentane | wt% |  | 8.0248
3-Methyl Pentane | wt% |  | 3.6884
2,3-Dimethyl Butane | wt% |  | 0.7208
2,2-Dimethyl Butane | wt% |  | 0.01672
n-Heptane | wt% |  | 16.0713
iC7 Single Branched | wt% |  | 13.7697
iC7 Multi Branched | wt% |  | 0.99247
INERT REACTOR (SiC)
Date | -- |  | 2026-08-15 | 2026-08-17 | 2026-08-18 | 2026-08-19 | 2026-08-20 | 2026-08-20 | 2026-08-21 | 2026-08-22 | 2026-08-22 | 2026-08-23 | 2026-08-24
Injection Time | -- |  | 3:30 | 20:20 | 17:37 | 10:09 | 2:42 | 19:14 | 11:46 | 4:18 | 20:50 | 13:23 | 5:55
Duration | hrs |  | 35.4931 | 64.8356 | 21.2911 | 16.5364 | 16.5364 | 16.5367 | 16.5364 | 16.5364 | 16.5369 | 16.5364 | 16.5361
Run length | hr |  | 35.4931 | 60.3286 | 81.6197 | 98.1561 | 114.6925 | 131.2292 | 147.7656 | 164.3019 | 180.8389 | 197.3753 | 213.9114
Pressure | barg |  | 25.2025 | 25.1027 | 25.0709 | 25.2214 | 25.2402 | 25.2966 | 25.0014 | 25.3168 | 25.272 | 25.0651 | 25.2778
Temperature | oC |  | 210 | 220 | 220 | 220 | 215 | 215 | 210 | 210.1 | 205 | 200 | 200
LHSV | h-1 |  | 0.84104 | 1.4194 | 1.4344 | 1.355 | 1.4141 | 1.4073 | 1.5125 | 1.4056 | 1.3648
H2/Naphtha | mol. Basis |  | 7.5633 | 3.6155 | 3.6919 | 3.9128 | 3.6828 | 3.7005 | 3.4906 | 3.6868 | 4.5591
N2 (Rx effluent) | NLPH |  | 3.2 | 3.2 | 3.2 | 3.2 | 3.2 | 3.2 | 3.2 | 3.2 | 3.2 | 3.2 | 3.2
H2 (Rx effluent) | % vol |  | 39.2297 | 33.1929 | 33.8609 | 34.058 | 33.5332 | 33.546 | 33.6264 | 33.4435 | 37.7235 | 37.166 | 37.2546
N2 (Rx effluent) | % vol |  | 54.932 | 57.6197 | 56.9578 | 57.2249 | 57.3587 | 57.3833 | 56.7382 | 57.4872 | 54.005 | 63.8883 | 64.119
Naphtha (Rx effluent) | % vol |  | 5.8383 | 9.1873 | 9.1813 | 8.7171 | 9.1081 | 9.0708 | 9.6353 | 9.0693 | 8.2715
Total | % vol |  | 100 | 100 | 100 | 100 | 100 | 100 | 100 | 100 | 100 | 101.0542 | 101.3736
Mol. Weight | -- |  | 79.3917 | 89.0013 | 88.9907 | 88.9571 | 89.0458 | 89.0295 | 89.0647 | 89.1001 | 89.1054 | 94.1694 | 84.2596
Carbon_Naphtha (Rx effluent) | wt% |  | 83.5 | 83.7796 | 83.7603 | 83.7575 | 83.7725 | 83.762 | 83.7627 | 83.7635 | 83.7695
Hydrogen_Naphtha (Rx effluent) | wt% |  | 16.5 | 16.2204 | 16.2397 | 16.2425 | 16.2275 | 16.238 | 16.2373 | 16.2365 | 16.2305
H2 (Rx effluent) | gms/hr |  | 0.19012 | 0.15337 | 0.15828 | 0.15846 | 0.15565 | 0.15564 | 0.15779 | 0.15489 | 0.18597 | 0.15488 | 0.15469
Naphtha (Rx effluent) | gms/hr |  | 1.1231 | 1.8891 | 1.9096 | 1.8039 | 1.8823 | 1.8734 | 2.0134 | 1.8712 | 1.8168
Naphtha (Feed Rate) | gms/hr |  | 1.1186 | 1.8878 | 1.9078 | 1.8021 | 1.8808 | 1.8717 | 2.0116 | 1.8695 | 1.8152
Naphtha/H2 (Rx effluent) | mass basis |  | 5.9076 | 12.3171 | 12.0648 | 11.3842 | 12.093 | 12.0367 | 12.7603 | 12.0812 | 9.7689
Estimated RON | -- |  | 59.6089 | 40.402 | 40.4075 | 40.4631 | 40.3471 | 40.3749 | 40.3184 | 40.2808 | 40.2652 | 32.8412 | 44.4001
Specific Gravity (Online DHA) | -- |  | 0.63144 | 0.66483 | 0.66512 | 0.66534 | 0.66606 | 0.66594 | 0.66656 | 0.66498 | 0.66599 | 0.66225 | 0.6524
Carbon, wt%
Methane | wt% | 0.749 | 0 | 0 | 0 | 0 | 0 | 0 | 0 | 0 | 0 | 0 | 0
Ethane | wt% | 0.799 | 0 | 0 | 0 | 0 | 0 | 0 | 0 | 0 | 0 | 0 | 0
Propane | wt% | 0.817 | 3.6563 | 0.044021 | 0.044957 | 0.044325 | 0.045414 | 0.044956 | 0.044523 | 0.041374 | 0.040948 | 0.30676 | 0
n-Butane | wt% | 0.826 | 3.0092 | 1.6401 | 1.6383 | 1.6436 | 1.6066 | 1.6066 | 1.5987 | 1.5685 | 1.5669 | 0.42543 | 2.4351
iso-Butane | wt% | 0.826 | 9.2095 | 0.29524 | 0.29507 | 0.29545 | 0.29472 | 0.29488 | 0.29281 | 0.28456 | 0.28353 | 0.65412 | 2.7121
n-Pentane | wt% | 0.833 | 12.3245 | 12.8656 | 12.8826 | 12.9161 | 12.8236 | 12.8399 | 12.7952 | 12.78 | 12.7786 | 3.9246 | 15.4918
iso-Pentane | wt% | 0.833 | 9.9392 | 7.5807 | 7.5898 | 7.6095 | 7.5384 | 7.5467 | 7.5224 | 7.4935 | 7.4902 | 1.9776 | 9.0045
Cyclopentane | wt% | 0.857 | 0 | 0 | 0 | 0 | 0 | 0 | 0 | 0 | 0 | 0 | 0
n-Hexane | wt% | 0.837 | 14.6544 | 17.7688 | 17.7642 | 17.8138 | 17.7968 | 17.8083 | 17.7949 | 17.8221 | 17.8291 | 18.7754 | 22.2894
2-Methyl Pentane | wt% | 0.837 | 8.0396 | 8.0085 | 8.0109 | 8.0339 | 8.0176 | 8.0265 | 8.0081 | 8.024 | 8.0205 | 6.4575 | 10.2779
3-Methyl Pentane | wt% | 0.837 | 4.8821 | 3.6798 | 3.6805 | 3.6886 | 3.6867 | 3.6891 | 3.6822 | 3.6888 | 3.6891 | 3.3007 | 5.0163
2,3-Dimethyl Butane | wt% | 0.837 | 2.0727 | 0.719 | 0.71891 | 0.72116 | 0.72061 | 0.72147 | 0.71931 | 0.72013 | 0.71996 | 0.5623 | 0
2,2-Dimethyl Butane | wt% | 0.837 | 0.31418 | 0.016417 | 0.016399 | 0.016687 | 0.016567 | 0.016805 | 0.016726 | 0.016761 | 0.016485 | 0 | 0
Cyclohexane | wt% | 0.857 | 0.33329 | 0.30511 | 0.30473 | 0.30526 | 0.30487 | 0.30642 | 0.30624 | 0.30702 | 0.30595 | 0.41731 | 0
Methyl Cyclopentane | wt% | 0.857 | 0.62291 | 0.6678 | 0.66631 | 0.6666 | 0.66698 | 0.66704 | 0.66791 | 0.66898 | 0.66814 | 0.77949 | 0
Benzene | wt% | 0.923 | 0 | 0 | 0 | 0 | 0 | 0 | 0 | 0 | 0 | 0 | 0
n-Heptane | wt% | 0.839 | 8.2448 | 16.065 | 16.0524 | 16.0168 | 16.0735 | 16.063 | 16.1231 | 16.1243 | 16.1173 | 23.5012 | 16.6745
iC7 Single Branched | wt% | 0.839 | 12.5152 | 13.7592 | 13.7361 | 13.7389 | 13.7731 | 13.766 | 13.8059 | 13.8039 | 13.806 | 20.1503 | 12.4774
iC7 Multi Branched | wt% | 0.839 | 3.3847 | 0.95037 | 0.9913 | 0.99234 | 0.99668 | 0.99798 | 1 | 1.0001 | 0.99884 | 1.6975 | 0
C7N | wt% | 0.8562 | 1.0395 | 0.9658 | 0.96161 | 0.95837 | 0.96432 | 0.96756 | 0.96343 | 0.96723 | 0.96424 | 0.51993 | 0
Toluene | wt% | 0.913 | 0 | 0 | 0 | 0 | 0 | 0 | 0 | 0 | 0 | 0 | 0
C8P | wt% | 0.841 | 3.4893 | 13.394 | 13.4695 | 13.3242 | 13.4517 | 13.4295 | 13.4454 | 13.4731 | 13.4858 | 16.5498 | 3.6209
C8N | wt% | 0.8563 | 0.69188 | 0.47804 | 0.39155 | 0.39055 | 0.39658 | 0.39554 | 0.39762 | 0.39686 | 0.39673 | 0 | 0
C8A | wt% | 0.906 | 0 | 0 | 0 | 0 | 0 | 0 | 0 | 0 | 0 | 0 | 0
C9P | wt% | 0.843 | 0.11646 | 0.17333 | 0.17288 | 0.17216 | 0.17409 | 0.17283 | 0.17419 | 0.1738 | 0.17421 | 0 | 0
C9N | wt% | 0.857 | 0.003481 | 0.016433 | 0.016649 | 0.0163 | 0.016695 | 0.016848 | 0.016696 | 0.017042 | 0.01651 | 0 | 0
C9A | wt% | 0.9 | 0 | 0 | 0 | 0 | 0 | 0 | 0 | 0 | 0 | 0 | 0
C10P | wt% | 0.844 | 0 | 0 | 0 | 0 | 0 | 0 | 0 | 0 | 0 | 0 | 0
C10N | wt% | 0.8571 | 0 | 0 | 0 | 0 | 0 | 0 | 0 | 0 | 0 | 0 | 0
C10A | wt% | 0.896 | 0 | 0 | 0 | 0 | 0 | 0 | 0 | 0 | 0 | 0 | 0
C3 & Below | wt% | 0.79 | 0.023191 | 0 | 0 | 0.023667 | 0.012993 | 0 | 0 | 0 | 0.007643 | 0 | 0
C4-C5 Unknowns | wt% | 0.83 | 0 | 0.023653 | 0.022132 | 0.049021 | 0.021334 | 0.021071 | 0.021664 | 0.019176 | 0.020336 | 0 | 0
C5-C6 Unknowns | wt% | 0.835 | 0 | 0.043805 | 0.050708 | 0 | 0.043454 | 0.043889 | 0.043117 | 0.043623 | 0.051253 | 0 | 0
C6-C7 Unknowns | wt% | 0.8386 | 1.1784 | 0.15566 | 0.15383 | 0.15434 | 0.16128 | 0.15607 | 0.15699 | 0.15632 | 0.15668 | 0 | 0
C7-C8 Unknowns | wt% | 0.8406 | 0.095112 | 0.20954 | 0.16694 | 0.20546 | 0.20493 | 0.2018 | 0.20293 | 0.20691 | 0.20534 | 0 | 0
C8 Plus | wt% | 0.848 | 0.13443 | 0.19438 | 0.20091 | 0.20118 | 0.2035 | 0.19924 | 0.19983 | 0.20186 | 0.19737 | 0 | 0
Total | wt% |  | 99.9743 | 100.0202 | 99.9992 | 99.9982 | 100.013 | 100 | 100 | 100 | 100.0076 | 100 | 100
Methane | wof% |  | 0 | 0 | 0 | 0 | 0 | 0 | 0 | 0 | 0
Ethane | wof% |  | 0 | 0 | 0 | 0 | 0 | 0 | 0 | 0 | 0
Propane | wof% |  | 3.6712 | 0.044053 | 0.045 | 0.044369 | 0.045451 | 0.044998 | 0.044564 | 0.041412 | 0.040982
n-Butane | wof% |  | 3.0214 | 1.6412 | 1.6399 | 1.6452 | 1.6079 | 1.6081 | 1.6002 | 1.57 | 1.5683
iso-Butane | wof% |  | 9.247 | 0.29545 | 0.29535 | 0.29574 | 0.29496 | 0.29516 | 0.29308 | 0.28482 | 0.28377
n-Pentane | wof% |  | 12.3747 | 12.8749 | 12.8949 | 12.9288 | 12.834 | 12.8518 | 12.8071 | 12.7916 | 12.7893
iso-Pentane | wof% |  | 9.9797 | 7.5862 | 7.5971 | 7.617 | 7.5445 | 7.5537 | 7.5294 | 7.5003 | 7.4965
Cyclopentane | wof% |  | 0 | 0 | 0 | 0 | 0 | 0 | 0 | 0 | 0
n-Hexane | wof% |  | 14.7141 | 17.7816 | 17.7811 | 17.8314 | 17.8111 | 17.8249 | 17.8113 | 17.8384 | 17.8441
2-Methyl Pentane | wof% |  | 8.0723 | 8.0142 | 8.0185 | 8.0418 | 8.0241 | 8.034 | 8.0155 | 8.0314 | 8.0273
3-Methyl Pentane | wof% |  | 4.902 | 3.6825 | 3.684 | 3.6923 | 3.6896 | 3.6925 | 3.6856 | 3.6921 | 3.6922
2,3-Dimethyl Butane | wof% |  | 2.0811 | 0.71952 | 0.71959 | 0.72187 | 0.72119 | 0.72215 | 0.71998 | 0.72079 | 0.72057
2,2-Dimethyl Butane | wof% |  | 0.31546 | 0.016429 | 0.016415 | 0.016703 | 0.01658 | 0.016821 | 0.016741 | 0.016776 | 0.016499
Cyclohexane | wof% |  | 0.33464 | 0.30533 | 0.30502 | 0.30556 | 0.30511 | 0.3067 | 0.30653 | 0.3073 | 0.30621
Methyl Cyclopentane | wof% |  | 0.62545 | 0.66828 | 0.66695 | 0.66725 | 0.66752 | 0.66766 | 0.66853 | 0.66959 | 0.6687
Benzene | wof% |  | 0 | 0 | 0 | 0 | 0 | 0 | 0 | 0 | 0
n-Heptane | wof% |  | 8.2784 | 16.0766 | 16.0676 | 16.0326 | 16.0864 | 16.078 | 16.138 | 16.1391 | 16.1308
iC7 Single Branched | wof% |  | 12.5662 | 13.7691 | 13.7491 | 13.7524 | 13.7842 | 13.7788 | 13.8187 | 13.8165 | 13.8176
iC7 Multi Branched | wof% |  | 3.3985 | 0.95106 | 0.99224 | 0.99332 | 0.99748 | 0.99891 | 1.001 | 1.001 | 0.99968
C7N | wof% |  | 1.0437 | 0.96649 | 0.96252 | 0.95931 | 0.96509 | 0.96846 | 0.96432 | 0.96811 | 0.96505
Toluene | wof% |  | 0 | 0 | 0 | 0 | 0 | 0 | 0 | 0 | 0
C8P | wof% |  | 4.4537 | 14.2665 | 14.2651 | 14.1183 | 14.2541 | 14.2272 | 14.2469 | 14.2757 | 14.2826
C3 & Below | wof% |  | 0.023285 | 0 | 0 | 0.02369 | 0.013003 | 0 | 0 | 0 | 0.0076494
C4-C5 Unknowns | wof% |  | 0 | 0.02367 | 0.022153 | 0.049069 | 0.021351 | 0.021091 | 0.021684 | 0.019194 | 0.020353
C5-C6 Unknowns | wof% |  | 0 | 0.043837 | 0.050756 | 0 | 0.043489 | 0.04393 | 0.043157 | 0.043663 | 0.051296
C6-C7 Unknowns | wof% |  | 1.1832 | 0.15577 | 0.15398 | 0.1545 | 0.16141 | 0.15621 | 0.15714 | 0.15647 | 0.15682
C7-C8 Unknowns | wof% |  | 0.095499 | 0.20969 | 0.1671 | 0.20567 | 0.20509 | 0.20199 | 0.20312 | 0.2071 | 0.20552
Total | wof% |  | 100.3814 | 100.0924 | 100.0943 | 100.0968 | 100.0936 | 100.0931 | 100.0923 | 100.0912 | 100.0918
Gas (C1-C4) | wof% |  | 15.9629 | 1.9807 | 1.9802 | 2.009 | 1.9613 | 1.9483 | 1.9378 | 1.8962 | 1.9007
C5+ | wof% |  | 84.4185 | 98.1116 | 98.1141 | 98.0877 | 98.1323 | 98.1449 | 98.1545 | 98.195 | 98.1911
H2 consumption | wof% |  | 0.38142 | 0.092352 | 0.094324 | 0.096761 | 0.093616 | 0.093125 | 0.092346 | 0.091243 | 0.091785
n-C6 conversion | wt% |  |  | 0.15248 | 0.1556 | -0.12673 | -0.013069 | -0.090281 | -0.014327 | -0.16621 | -0.19802
n-C7 conversion | wt%
n-C8 conversion | wt%
2-Methyl Pentane | wt%
3-Methyl Pentane | wt%
2,3-Dimethyl Butane | wt%
2,2-Dimethyl Butane | wt%
i-C6 selectivity | wt%
2-Methylhexane selectivity | wt%
3-Methylhexane selectivity | wt%
Unidentified(C6-C7) | wt%
i-C7 selectivity | wt%
Unidentified(C7-C8) | wt%
i-C8 selectivity | wt%

## Reactor5
Light Naphtha (<120 oC)
Carbon_Online DHA | wt% |  | 83.84
Hydrogen_Online DHA | wt% |  | 16.16
Total_Online DHA | wt% |  | 100
RON_Online DHA | -- |  | 0
Molecular Weight_Online DHA | -- |  | 89 |  | Feed Cut-In | 2026-08-13
Density_Online DHA | g/ml |  | 0.665 |  |  | 16:00
n-Hexane | wt% |  | 17.8088
2-Methyl Pentane | wt% |  | 8.0248
3-Methyl Pentane | wt% |  | 3.6884
2,3-Dimethyl Butane | wt% |  | 0.7208
2,2-Dimethyl Butane | wt% |  | 0.01672
n-Heptane | wt% |  | 16.0713
iC7 Single Branched | wt% |  | 13.7697
iC7 Multi Branched | wt% |  | 0.99247
Catalyst Performance (Z-700A)
Date | -- |  | 2026-08-15 | 2026-08-17 | 2026-08-18 | 2026-08-19 | 2026-08-20 | 2026-08-20 | 2026-08-21 | 2026-08-22 | 2026-08-22 | 2026-08-23
Injection Time | -- |  | 5:34 | 22:24 | 19:41 | 12:13 | 4:46 | 21:18 | 13:50 | 6:22 | 22:54 | 15:27
Duration | hrs |  | 37.5603 | 64.8353 | 21.2911 | 16.5364 | 16.5364 | 16.5367 | 16.5367 | 16.5364 | 16.5364 | 16.5364
Run length | hr |  | 37.5603 | 62.3956 | 83.6867 | 100.2231 | 116.7594 | 133.2961 | 149.8328 | 166.3692 | 182.9056 | 199.4419
Pressure | barg |  | 25.0145 | 25.0087 | 25.0405 | 25.0203 | 25.0203 | 24.9957 | 25.0622 | 25.0448 | 25.0535 | 25.0521
Temperature | oC |  | 210 | 220 | 220 | 220 | 215 | 215 | 210 | 210 | 205 | 200
LHSV | h-1 |  | 1.5573 | 1.5194 | 1.537 | 1.5365 | 1.5304 | 1.5083 | 1.539 | 1.5022 | 1.4671
H2/Naphtha | mol. Basis |  | 3.9401 | 3.3469 | 3.3252 | 3.3695 | 3.3752 | 3.4241 | 3.3794 | 3.4496 | 4.2389
N2 (Rx effluent) | NLPH |  | 3.2 | 3.2 | 3.2 | 3.2 | 3.2 | 3.2 | 3.2 | 3.2 | 3.2
H2 (Rx effluent) | % vol |  | 36.944 | 32.7048 | 32.7777 | 33.0652 | 33.0521 | 33.0937 | 33.1991 | 33.1978 | 37.4529 | 36.8444
N2 (Rx effluent) | % vol |  | 53.6302 | 57.2911 | 57.1297 | 56.893 | 56.9983 | 57.0801 | 56.8645 | 57.0694 | 53.6469 | 64.066
Naphtha (Rx effluent) | % vol |  | 9.4258 | 10.0041 | 10.0926 | 10.0418 | 9.9496 | 9.8262 | 9.9363 | 9.7328 | 8.9002
Total | % vol |  | 100 | 100 | 100 | 100 | 100 | 100 | 100 | 100 | 100 | 100.9103
Mol. Weight | -- |  | 88.6177 | 87.0797 | 87.0734 | 87.0874 | 87.6976 | 87.6442 | 88.0886 | 88.0954 | 88.4416 | 65.3355
Carbon_Naphtha (Rx effluent) | wt% |  | 83.7597 | 83.6978 | 83.6966 | 83.7289 | 83.7426 | 83.7391 | 83.7491 | 83.7498 | 83.7566
Hydrogen_Naphtha (Rx effluent) | wt% |  | 16.2403 | 16.3022 | 16.3034 | 16.2711 | 16.2574 | 16.2609 | 16.2509 | 16.2502 | 16.2434
H2 (Rx effluent) | gms/hr |  | 0.18338 | 0.15198 | 0.15275 | 0.15473 | 0.15439 | 0.15436 | 0.15544 | 0.15487 | 0.18587
Naphtha (Rx effluent) | gms/hr |  | 2.0731 | 2.0242 | 2.0477 | 2.0462 | 2.0379 | 2.0085 | 2.049 | 2 | 1.9532
Naphtha (Feed Rate) | gms/hr |  | 2.0711 | 2.0208 | 2.0442 | 2.0435 | 2.0355 | 2.0061 | 2.0468 | 1.9979 | 1.9513
Naphtha/H2 (Rx effluent) | mass basis |  | 11.3049 | 13.3184 | 13.4054 | 13.2241 | 13.1997 | 13.0116 | 13.1822 | 12.9138 | 10.5085
Estimated RON | -- |  | 42.2399 | 45.756 | 45.7312 | 45.6402 | 44.2065 | 44.2347 | 43.1713 | 43.1656 | 42.3381 | 86.2307
Specific Gravity (Online DHA) | -- |  | 0.66391 | 0.65308 | 0.65308 | 0.65392 | 0.6566 | 0.65633 | 0.66159 | 0.66295 | 0.66265 | 0.59325
Carbon, wt%
Methane | wt% | 0.749 | 0 | 0 | 0 | 0 | 0 | 0 | 0 | 0 | 0 | 0
Ethane | wt% | 0.799 | 0 | 0 | 0 | 0 | 0 | 0 | 0 | 0 | 0 | 0
Propane | wt% | 0.817 | 0.2053 | 0.50205 | 0.4862 | 0.48176 | 0.33291 | 0.33854 | 0.2333 | 0.2367 | 0.16188 | 12.739
n-Butane | wt% | 0.826 | 1.7189 | 1.9721 | 1.9628 | 1.9521 | 1.8209 | 1.8249 | 1.7401 | 1.7167 | 1.6557 | 4.851
iso-Butane | wt% | 0.826 | 0.8715 | 1.8071 | 1.8168 | 1.8247 | 1.3522 | 1.3855 | 1.0305 | 1.0431 | 0.76827 | 31.9303
n-Pentane | wt% | 0.833 | 12.5074 | 12.7594 | 12.789 | 12.7678 | 12.7686 | 12.7838 | 12.7711 | 12.7554 | 12.7569 | 5.2505
iso-Pentane | wt% | 0.833 | 7.7712 | 8.3594 | 8.373 | 8.3508 | 8.0782 | 8.0976 | 7.899 | 7.8783 | 7.7317 | 12.841
Cyclopentane | wt% | 0.857 | 0 | 0 | 0 | 0 | 0 | 0 | 0 | 0 | 0 | 0
n-Hexane | wt% | 0.837 | 17.2513 | 17.002 | 17.0239 | 17.0564 | 17.2696 | 17.3287 | 17.494 | 17.5105 | 17.6085 | 9.1689
2-Methyl Pentane | wt% | 0.837 | 7.6538 | 7.5098 | 7.5054 | 7.4928 | 7.5638 | 7.5681 | 7.6529 | 7.6448 | 7.737 | 6.2254
3-Methyl Pentane | wt% | 0.837 | 3.849 | 4.187 | 4.1823 | 4.1702 | 4.0534 | 4.0543 | 3.9633 | 3.9731 | 3.8904 | 3.678
2,3-Dimethyl Butane | wt% | 0.837 | 0.91143 | 1.2548 | 1.2769 | 1.2881 | 1.1628 | 1.1794 | 1.0685 | 1.0804 | 0.96792 | 1.8449
2,2-Dimethyl Butane | wt% | 0.837 | 0.076337 | 0.18261 | 0.17684 | 0.17019 | 0.12158 | 0.11806 | 0.08489 | 0.086036 | 0.062464 | 1.3801
Cyclohexane | wt% | 0.857 | 0.34339 | 0.30732 | 0.30871 | 0.31052 | 0.32472 | 0.32523 | 0.33775 | 0.33707 | 0.34575 | 0.27889
Methyl Cyclopentane | wt% | 0.857 | 0.65946 | 0.66427 | 0.66657 | 0.66817 | 0.66791 | 0.66962 | 0.6713 | 0.67127 | 0.67312 | 0.89476
Benzene | wt% | 0.923 | 0 | 0 | 0 | 0 | 0 | 0 | 0 | 0 | 0 | 0
n-Heptane | wt% | 0.839 | 15.488 | 14.1129 | 14.1314 | 14.212 | 14.8832 | 14.8492 | 15.2977 | 15.312 | 15.5751 | 2.2302
iC7 Single Branched | wt% | 0.839 | 13.2596 | 12.724 | 12.6517 | 12.6213 | 12.7172 | 12.6626 | 12.8644 | 12.8315 | 13.0647 | 3.3863
iC7 Multi Branched | wt% | 0.839 | 1.6532 | 3.1267 | 3.16 | 3.168 | 2.7512 | 2.7735 | 2.4022 | 2.4462 | 2.0743 | 1.3726
C7N | wt% | 0.8562 | 1.118 | 1.0546 | 1.0551 | 1.0573 | 1.0796 | 1.0741 | 1.0881 | 1.0877 | 1.1018 | 0.59043
Toluene | wt% | 0.913 | 0 | 0 | 0 | 0 | 0 | 0 | 0 | 0 | 0 | 0
C8P | wt% | 0.841 | 12.8059 | 10.8232 | 10.8324 | 10.8918 | 11.707 | 11.66 | 12.2283 | 12.249 | 12.7544 | 0.36592
C8N | wt% | 0.8563 | 0.71526 | 1.0024 | 0.96047 | 0.91847 | 0.79685 | 0.75309 | 0.64838 | 0.63131 | 0.58338 | 0
C8A | wt% | 0.906 | 0 | 0 | 0 | 0 | 0 | 0 | 0 | 0 | 0 | 0
C9P | wt% | 0.843 | 0.19068 | 0.13401 | 0.13305 | 0.1336 | 0.13556 | 0.13645 | 0.14373 | 0.14385 | 0.15429 | 0
C9N | wt% | 0.857 | 0.032295 | 0.021859 | 0.021253 | 0.021007 | 0.022129 | 0.022346 | 0.023848 | 0.023331 | 0.023373 | 0
C9A | wt% | 0.9 | 0 | 0 | 0 | 0 | 0 | 0 | 0 | 0 | 0 | 0
C10P | wt% | 0.844 | 0 | 0 | 0 | 0 | 0 | 0 | 0 | 0 | 0 | 0
C10N | wt% | 0.8571 | 0.033641 | 0 | 0 | 0 | 0 | 0 | 0 | 0 | 0 | 0
C10A | wt% | 0.896 | 0 | 0 | 0 | 0 | 0 | 0 | 0 | 0 | 0 | 0
C3 & Below | wt% | 0.79 | 0.028982 | 0.021257 | 0.020124 | 0.019293 | 0.014546 | 0.01387 | 0.011727 | 0.009989 | 0.007677 | 0
C4-C5 Unknowns | wt% | 0.83 | 0.003108 | 0.00552 | 0.006142 | 0.005619 | 0.00453 | 0.004521 | 0.00357 | 0.003787 | 0.002932 | 0.97184
C5-C6 Unknowns | wt% | 0.835 | 0 | 0 | 0 | 0 | 0 | 0 | 0 | 0 | 0 | 0
C6-C7 Unknowns | wt% | 0.8386 | 0.31634 | 0.077379 | 0.080845 | 0.081097 | 0.080511 | 0.081047 | 0.075217 | 0.076154 | 0.067329 | 0
C7-C8 Unknowns | wt% | 0.8406 | 0.14358 | 0.10743 | 0.10068 | 0.10095 | 0.091024 | 0.085433 | 0.073414 | 0.07208 | 0.064627 | 0
C8 Plus | wt% | 0.848 | 0.3919 | 0.24297 | 0.23983 | 0.23606 | 0.20098 | 0.20911 | 0.19254 | 0.1807 | 0.16652 | 0
Total | wt% |  | 99.9996 | 99.962 | 99.9614 | 100 | 100.001 | 99.999 | 100 | 100.001 | 100 | 100
Methane | wof% |  | 0 | 0 | 0 | 0 | 0 | 0 | 0 | 0 | 0
Ethane | wof% |  | 0 | 0 | 0 | 0 | 0 | 0 | 0 | 0 | 0
Propane | wof% |  | 0.2055 | 0.5029 | 0.48704 | 0.4824 | 0.3333 | 0.33895 | 0.23356 | 0.23695 | 0.16204
n-Butane | wof% |  | 1.7206 | 1.9755 | 1.9662 | 1.9547 | 1.823 | 1.8271 | 1.742 | 1.7185 | 1.6573
iso-Butane | wof% |  | 0.87234 | 1.8102 | 1.8199 | 1.8271 | 1.3538 | 1.3872 | 1.0316 | 1.0443 | 0.76904
n-Pentane | wof% |  | 12.5194 | 12.7811 | 12.8109 | 12.7847 | 12.7835 | 12.7992 | 12.785 | 12.7691 | 12.7696
iso-Pentane | wof% |  | 7.7786 | 8.3736 | 8.3874 | 8.3619 | 8.0876 | 8.1073 | 7.9076 | 7.8868 | 7.7394
Cyclopentane | wof% |  | 0 | 0 | 0 | 0 | 0 | 0 | 0 | 0 | 0
n-Hexane | wof% |  | 17.2679 | 17.0309 | 17.053 | 17.079 | 17.2897 | 17.3496 | 17.513 | 17.5294 | 17.626
2-Methyl Pentane | wof% |  | 7.6611 | 7.5225 | 7.5183 | 7.5027 | 7.5726 | 7.5772 | 7.6612 | 7.653 | 7.7447
3-Methyl Pentane | wof% |  | 3.8527 | 4.1941 | 4.1895 | 4.1757 | 4.0581 | 4.0591 | 3.9676 | 3.9774 | 3.8943
2,3-Dimethyl Butane | wof% |  | 0.91231 | 1.2569 | 1.2791 | 1.2898 | 1.1641 | 1.1809 | 1.0697 | 1.0815 | 0.96888
2,2-Dimethyl Butane | wof% |  | 0.07641 | 0.18292 | 0.17714 | 0.17041 | 0.12172 | 0.1182 | 0.084982 | 0.086129 | 0.062526
Cyclohexane | wof% |  | 0.34372 | 0.30785 | 0.30924 | 0.31094 | 0.32509 | 0.32563 | 0.33812 | 0.33743 | 0.34609
Methyl Cyclopentane | wof% |  | 0.66009 | 0.6654 | 0.66771 | 0.66905 | 0.66868 | 0.67042 | 0.67203 | 0.67199 | 0.67379
Benzene | wof% |  | 0 | 0 | 0 | 0 | 0 | 0 | 0 | 0 | 0
n-Heptane | wof% |  | 15.5029 | 14.1369 | 14.1556 | 14.2309 | 14.9005 | 14.8671 | 15.3143 | 15.3285 | 15.5906
iC7 Single Branched | wof% |  | 13.2723 | 12.7456 | 12.6734 | 12.6381 | 12.732 | 12.6778 | 12.8784 | 12.8454 | 13.0777
iC7 Multi Branched | wof% |  | 1.6548 | 3.132 | 3.1654 | 3.1722 | 2.7544 | 2.7769 | 2.4049 | 2.4489 | 2.0764
C7N | wof% |  | 1.1191 | 1.0564 | 1.0569 | 1.0587 | 1.0809 | 1.0754 | 1.0893 | 1.0889 | 1.1029
Toluene | wof% |  | 0 | 0 | 0 | 0 | 0 | 0 | 0 | 0 | 0
C8P | wof% |  | 14.1833 | 12.2452 | 12.2078 | 12.2172 | 12.8774 | 12.7964 | 13.2512 | 13.2424 | 13.6956
C3 & Below | wof% |  | 0.02901 | 0.021293 | 0.020158 | 0.019319 | 0.014563 | 0.013887 | 0.01174 | 0.0099998 | 0.0076846
C4-C5 Unknowns | wof% |  | 0.003111 | 0.0055294 | 0.0061525 | 0.0056265 | 0.0045353 | 0.0045264 | 0.0035739 | 0.0037911 | 0.0029349
C5-C6 Unknowns | wof% |  | 0 | 0 | 0 | 0 | 0 | 0 | 0 | 0 | 0
C6-C7 Unknowns | wof% |  | 0.31665 | 0.077511 | 0.080984 | 0.081205 | 0.080605 | 0.081145 | 0.075299 | 0.076236 | 0.067396
C7-C8 Unknowns | wof% |  | 0.14372 | 0.10761 | 0.10085 | 0.10109 | 0.09113 | 0.085536 | 0.073494 | 0.072158 | 0.064691
Total | wof% |  | 100.0954 | 100.1319 | 100.1326 | 100.1327 | 100.1173 | 100.1194 | 100.1086 | 100.1087 | 100.0996
Gas (C1-C4) | wof% |  | 2.8274 | 4.3098 | 4.2933 | 4.2835 | 3.5246 | 3.5671 | 3.0189 | 3.0097 | 2.5961
C5+ | wof% |  | 97.268 | 95.8221 | 95.8393 | 95.8492 | 96.5927 | 96.5524 | 97.0896 | 97.099 | 97.5035
H2 consumption | wof% |  | 0.095447 | 0.1319 | 0.13264 | 0.13271 | 0.11733 | 0.11945 | 0.10857 | 0.10867 | 0.099614
C5+, RON (Estimated) |  |  |  | 47.8 |  |  | 46.5 |  | 45.6 |  | 44.9
n-C6 conversion | wt% |  |  | 4.3679 | 4.2438 | 4.0979 | 2.9146 | 2.5784 | 1.661 | 1.5689 | 1.0262
n-C7 conversion | wt%
n-C8 conversion | wt%
2-Methyl Pentane | wt% |  |  | -64.5655 | -67.0201 | -71.5343 | -87.1084 | -97.4649 | -122.9149 | -133.0619 | -153.2617
3-Methyl Pentane | wt% |  |  | 65.0208 | 66.3059 | 66.7822 | 71.2426 | 80.7497 | 94.396 | 103.4438 | 112.6883
2,3-Dimethyl Butane | wt% |  |  | 68.9168 | 73.8741 | 77.9673 | 85.4088 | 100.1889 | 117.9534 | 129.1151 | 135.7473
2,2-Dimethyl Butane | wt% |  |  | 21.3662 | 21.2262 | 21.0595 | 20.2288 | 22.1003 | 23.0773 | 24.8422 | 25.0644
i-C6 selectivity | wt% |  |  | 90.7383 | 94.3861 | 94.2746 | 89.7717 | 105.574 | 112.5117 | 124.3392 | 120.2383
2-Methylhexane selectivity | wt%
3-Methylhexane selectivity | wt%
Unidentified(C6-C7) | wt%
i-C7 selectivity | wt%
Unidentified(C7-C8) | wt%
i-C8 selectivity | wt%
Octatonne | % |  |  | 4580.2947 |  |  | 4491.5607 |  |  |  | 4377.9089
iC5/(iC5+nC5) | wt% |  |  | 39.5826 | 39.5664 | 39.5423 | 38.7503 | 38.779 | 38.2146 | 38.1817 | 37.7365
iC6/(nC6+iC6) | wt% |  |  | 16.1866 | 16.1767 | 16.13 | 15.7375 | 15.711 | 15.4324 | 15.435 | 15.2335
iC7/(nC7+iC7) | wt% |  |  | 52.8999 | 52.8058 | 52.6287 | 50.9641 | 50.969 | 49.9492 | 49.9441 | 49.2901
iC7/(nC7+iC7)xC7+ | wof% |  |  | 2301.2098 | 2293.9314 | 2289.3106 | 2268.766 | 2260.998 | 2252.0506 | 2252.5973 | 2251.3436
C7+ | wof% |  |  | 43.5012 | 43.4409 | 43.4993 | 44.5169 | 44.3603 | 45.0869 | 45.1024 | 45.6753
% Isomers (C5+) | wof% |  |  | 39.2319 | 39.2031 | 39.1167 | 37.9556 | 37.9733 | 37.2059 | 37.2068 | 36.6099 | 0 | 0 | 0 | 0 | 0 | 0 | 0 | 0 | 0
[5 empty] | Rx Temperature, oC | 220 |  | 215 |  | 210 | 205
[5 empty] | Gas (C1-C4), wof% | 4.2835 |  | 3.5671 |  | 3.0097 | 2.5961
[5 empty] | Isomerate (C5+), wof% | 95.8492 |  | 96.5524 |  | 97.099 | 97.5035
[5 empty] | H2 Consumption, wof% | 0.13271 |  | 0.11945 |  | 0.10867 | 0.099614

## Reactor6
Light Naphtha (<120 oC)
Carbon_Online DHA | wt% |  | 83.84
Hydrogen_Online DHA | wt% |  | 16.16
Total_Online DHA | wt% |  | 100
RON_Online DHA | -- |  | 0
Molecular Weight_Online DHA | -- |  | 89 |  | Feed Cut-In | 2026-08-13
Density_Online DHA | g/ml |  | 0.665 |  |  | 16:00
n-Hexane | wt% |  | 17.8088
2-Methyl Pentane | wt% |  | 8.0248
3-Methyl Pentane | wt% |  | 3.6884
2,3-Dimethyl Butane | wt% |  | 0.7208
2,2-Dimethyl Butane | wt% |  | 0.01672
n-Heptane | wt% |  | 16.0713
iC7 Single Branched | wt% |  | 13.7697
iC7 Multi Branched | wt% |  | 0.99247
Catalyst Performance (ATHOS-1)
Date | -- |  | 2026-08-15 | 2026-08-18 | 2026-08-18 | 2026-08-19 | 2026-08-20 | 2026-08-20 | 2026-08-21 | 2026-08-22 | 2026-08-23 | 2026-08-23
Injection Time | -- |  | 7:38 | 0:28 | 21:45 | 14:17 | 6:50 | 23:22 | 15:54 | 8:26 | 0:58 | 17:31
Duration | hrs |  | 39.6272 | 64.8356 | 21.2908 | 16.5367 | 16.5361 | 16.5364 | 16.5369 | 16.5367 | 16.5361 | 16.5367
Run length | hr |  | 39.6272 | 64.4628 | 85.7536 | 102.2903 | 118.8264 | 135.3628 | 151.8997 | 168.4364 | 184.9725 | 201.5092
Pressure | barg |  | 25.0448 | 24.9986 | 25.0506 | 25.0029 | 25.0159 | 25.0058 | 25.0593 | 25.0781 | 25.0506 | 25.0622
Temperature | oC |  | 210 | 220 | 220 | 215 | 215 | 215 | 209.9 | 210 | 205 | 200
LHSV | h-1 |  | 1.576 | 1.5105 | 1.5015 | 1.5184 | 1.4888 | 1.4704 | 1.5253 | 1.4636 | 1.4462 | 1.4916
H2/Naphtha | mol. Basis |  | 3.7074 | 3.0933 | 3.1225 | 3.1791 | 3.253 | 3.276 | 3.1881 | 3.3337 | 4.1021 | 3.3241
N2 (Rx effluent) | NLPH |  | 3.2 | 3.2 | 3.2 | 3.2 | 3.2 | 3.2 | 3.2 | 3.2 | 3.2 | 3.2
H2 (Rx effluent) | % vol |  | 35.7851 | 30.5967 | 30.6676 | 31.3539 | 31.477 | 31.3975 | 31.5661 | 31.7706 | 36.2699 | 32.1783
N2 (Rx effluent) | % vol |  | 54.5512 | 58.3315 | 58.2685 | 57.86 | 57.8958 | 58.0621 | 57.8264 | 58.0058 | 54.4606 | 57.8125
Naphtha (Rx effluent) | % vol |  | 9.6637 | 11.0719 | 11.0639 | 10.7861 | 10.6272 | 10.5405 | 10.6075 | 10.2236 | 9.2695 | 10.0093
Total | % vol |  | 100 | 100 | 100 | 100 | 100 | 100 | 100 | 100 | 100 | 100
Mol. Weight | -- |  | 88.9483 | 79.7877 | 79.2984 | 81.6187 | 81.2849 | 81.1757 | 83.2517 | 83.1689 | 85.0551 | 86.2122
Carbon_Naphtha (Rx effluent) | wt% |  | 83.7895 | 83.5472 | 83.53 | 83.5943 | 83.5847 | 83.5817 | 83.6605 | 83.6339 | 83.6803 | 83.7072
Hydrogen_Naphtha (Rx effluent) | wt% |  | 16.2105 | 16.4528 | 16.47 | 16.4057 | 16.4153 | 16.4183 | 16.3395 | 16.3661 | 16.3197 | 16.2928
H2 (Rx effluent) | gms/hr |  | 0.17463 | 0.13965 | 0.14013 | 0.14427 | 0.14475 | 0.14397 | 0.14533 | 0.14582 | 0.17731 | 0.14819
Naphtha (Rx effluent) | gms/hr |  | 2.0974 | 2.016 | 2.0044 | 2.0254 | 1.9862 | 1.9617 | 2.0329 | 1.9514 | 1.9272 | 1.987
Naphtha (Feed Rate) | gms/hr |  | 2.0961 | 2.009 | 1.997 | 2.0195 | 1.9802 | 1.9557 | 2.0286 | 1.9466 | 1.9235 | 1.9838
Naphtha/H2 (Rx effluent) | mass basis |  | 12.0102 | 14.4362 | 14.3042 | 14.039 | 13.7216 | 13.6258 | 13.988 | 13.3816 | 10.8688 | 13.4085
Estimated RON | -- |  | 46.1946 | 60.3039 | 60.3058 | 55.1479 | 55.0362 | 55.2212 | 51.4066 | 51.5511 | 48.1653 | 46.0679
Specific Gravity (Online DHA) | -- |  | 0.6492 | 0.63363 | 0.63179 | 0.61287 | 0.60818 | 0.60829 | 0.65033 | 0.64801 | 0.65556 | 0.65131
Carbon, wt%
Methane | wt% | 0.749 | 0 | 0 | 0 | 0 | 0 | 0 | 0 | 0 | 0 | 0
Ethane | wt% | 0.799 | 0 | 0 | 0 | 0 | 0 | 0 | 0 | 0 | 0 | 0
Propane | wt% | 0.817 | 1.1567 | 3.5258 | 3.782 | 2.6516 | 2.8224 | 2.874 | 1.9659 | 1.9908 | 1.2464 | 0.83715
n-Butane | wt% | 0.826 | 2.1001 | 3.1665 | 3.2143 | 2.8289 | 2.862 | 2.873 | 2.5308 | 2.537 | 2.2326 | 2.0326
iso-Butane | wt% | 0.826 | 3.2061 | 7.8659 | 8.3009 | 6.2253 | 6.5347 | 6.6302 | 4.8979 | 4.9482 | 3.3801 | 2.4725
n-Pentane | wt% | 0.833 | 11.2053 | 12.4288 | 12.4907 | 12.6349 | 12.6586 | 12.649 | 12.6461 | 12.6718 | 12.7342 | 12.7485
iso-Pentane | wt% | 0.833 | 7.8337 | 9.9942 | 10.0132 | 9.4007 | 9.4149 | 9.4313 | 8.9255 | 8.9523 | 8.5126 | 8.2295
Cyclopentane | wt% | 0.857 | 0 | 0 | 0 | 0 | 0 | 0 | 0 | 0 | 0 | 0
n-Hexane | wt% | 0.837 | 14.2111 | 13.7967 | 14.2159 | 15.6166 | 15.8908 | 15.8754 | 16.4798 | 16.4905 | 16.9654 | 17.2307
2-Methyl Pentane | wt% | 0.837 | 7.3243 | 8.7504 | 8.5557 | 8.1468 | 8.0036 | 8.0058 | 7.882 | 7.8985 | 7.9068 | 7.8657
3-Methyl Pentane | wt% | 0.837 | 4.139 | 5.3391 | 5.1631 | 4.668 | 4.5317 | 4.5429 | 4.3171 | 4.3315 | 4.1365 | 4.0221
2,3-Dimethyl Butane | wt% | 0.837 | 1.1306 | 1.8151 | 1.8677 | 1.6652 | 1.7195 | 1.7325 | 1.5082 | 1.5189 | 1.272 | 1.1519
2,2-Dimethyl Butane | wt% | 0.837 | 0.18186 | 0.48736 | 0.38769 | 0.18654 | 0.13514 | 0.13726 | 0.093865 | 0.095418 | 0.061784 | 0.045944
Cyclohexane | wt% | 0.857 | 0.30903 | 0.30861 | 0.32079 | 0.35736 | 0.37496 | 0.37529 | 0.38471 | 0.38507 | 0.3835 | 0.38361
Methyl Cyclopentane | wt% | 0.857 | 0.61808 | 0.70043 | 0.6868 | 0.66202 | 0.64304 | 0.64321 | 0.64281 | 0.64236 | 0.64861 | 0.65131
Benzene | wt% | 0.923 | 0 | 0 | 0 | 0 | 0 | 0 | 0 | 0 | 0 | 0
n-Heptane | wt% | 0.839 | 9.6298 | 6.7793 | 7.4727 | 10.2029 | 10.9434 | 10.8996 | 12.392 | 12.3267 | 13.5212 | 14.3315
iC7 Single Branched | wt% | 0.839 | 13.6409 | 13.9771 | 13.2651 | 13.1747 | 12.3465 | 12.3188 | 12.693 | 12.6546 | 12.9961 | 13.0519
iC7 Multi Branched | wt% | 0.839 | 2.7094 | 4.6755 | 4.1865 | 3.635 | 3.3913 | 3.3991 | 3.2208 | 3.2275 | 2.8767 | 2.6268
C7N | wt% | 0.8562 | 1.0146 | 1.0767 | 1.0657 | 1.0928 | 1.0901 | 1.0813 | 1.1053 | 1.1074 | 1.1116 | 1.1161
Toluene | wt% | 0.913 | 0 | 0 | 0 | 0 | 0 | 0 | 0 | 0 | 0 | 0
C8P | wt% | 0.841 | 7.7984 | 4.0058 | 3.9009 | 5.7935 | 5.6252 | 5.5414 | 7.3452 | 7.2568 | 9.0607 | 10.2762
C8N | wt% | 0.8563 | 0.92595 | 0.82234 | 0.7767 | 0.80417 | 0.75645 | 0.75967 | 0.74583 | 0.74455 | 0.70912 | 0.65749
C8A | wt% | 0.906 | 0 | 0 | 0 | 0 | 0 | 0 | 0 | 0 | 0 | 0
C9P | wt% | 0.843 | 0.10137 | 0.092548 | 0.091782 | 0.092945 | 0.091699 | 0.091963 | 0.095913 | 0.094504 | 0.10162 | 0.11085
C9N | wt% | 0.857 | 0.006897 | 0 | 0 | 0.002153 | 0.001542 | 0.001609 | 0.003565 | 0.00326 | 0.006249 | 0.009829
C9A | wt% | 0.9 | 0 | 0 | 0 | 0 | 0 | 0 | 0 | 0 | 0 | 0
C10P | wt% | 0.844 | 0 | 0 | 0 | 0 | 0 | 0 | 0 | 0 | 0 | 0
C10N | wt% | 0.8571 | 0.005629 | 0 | 0 | 0 | 0 | 0 | 0 | 0 | 0 | 0
C10A | wt% | 0.896 | 0 | 0 | 0 | 0 | 0 | 0 | 0 | 0 | 0 | 0
C3 & Below | wt% | 0.79 | 0.020705 | 0.017391 | 0.017591 | 0.013529 | 0.012993 | 0.012672 | 0.010136 | 0.009223 | 0.007643 | 0.006827
C4-C5 Unknowns | wt% | 0.83 | 0 | 0 | 0 | 0 | 0 | 0 | 0 | 0 | 0 | 0
C5-C6 Unknowns | wt% | 0.835 | 0 | 0 | 0 | 0 | 0 | 0 | 0 | 0 | 0 | 0
C6-C7 Unknowns | wt% | 0.8386 | 0.93637 | 0.003841 | 0 | 0.00447 | 0.004017 | 0 | 0.006742 | 0.006124 | 0.005756 | 0.007482
C7-C8 Unknowns | wt% | 0.8406 | 0.13175 | 0.060051 | 0.057016 | 0.071772 | 0.064778 | 0.065817 | 0.071694 | 0.068165 | 0.069816 | 0.06577
C8 Plus | wt% | 0.848 | 9.6624 | 0.31281 | 0.16673 | 0.068186 | 0.080564 | 0.058087 | 0.064387 | 0.038728 | 0.052928 | 0.067785
Total | wt% |  | 100 | 100.0021 | 99.9994 | 100 | 100 | 100 | 100.0293 | 100 | 100 | 100
Methane | wof% |  | 0 | 0 | 0 | 0 | 0 | 0 | 0 | 0 | 0 | 0
Ethane | wof% |  | 0 | 0 | 0 | 0 | 0 | 0 | 0 | 0 | 0 | 0
Propane | wof% |  | 1.1574 | 3.5381 | 3.796 | 2.6594 | 2.8311 | 2.8829 | 1.9701 | 1.9958 | 1.2488 | 0.83848
n-Butane | wof% |  | 2.1014 | 3.1776 | 3.2263 | 2.8373 | 2.8707 | 2.8819 | 2.5362 | 2.5433 | 2.2369 | 2.0358
iso-Butane | wof% |  | 3.208 | 7.8935 | 8.3317 | 6.2436 | 6.5547 | 6.6507 | 4.9084 | 4.9604 | 3.3865 | 2.4764
n-Pentane | wof% |  | 11.212 | 12.4724 | 12.537 | 12.672 | 12.6973 | 12.6881 | 12.6733 | 12.703 | 12.7585 | 12.7687
iso-Pentane | wof% |  | 7.8384 | 10.0293 | 10.0503 | 9.4283 | 9.4437 | 9.4605 | 8.9446 | 8.9743 | 8.5289 | 8.2426
Cyclopentane | wof% |  | 0 | 0 | 0 | 0 | 0 | 0 | 0 | 0 | 0 | 0
n-Hexane | wof% |  | 14.2196 | 13.845 | 14.2686 | 15.6625 | 15.9394 | 15.9245 | 16.5152 | 16.5311 | 16.9978 | 17.2581
2-Methyl Pentane | wof% |  | 7.3287 | 8.781 | 8.5875 | 8.1707 | 8.028 | 8.0306 | 7.8989 | 7.918 | 7.9219 | 7.8782
3-Methyl Pentane | wof% |  | 4.1415 | 5.3578 | 5.1822 | 4.6817 | 4.5456 | 4.5569 | 4.3264 | 4.3421 | 4.1444 | 4.0284
2,3-Dimethyl Butane | wof% |  | 1.1313 | 1.8214 | 1.8746 | 1.6701 | 1.7247 | 1.7378 | 1.5114 | 1.5227 | 1.2745 | 1.1537
2,2-Dimethyl Butane | wof% |  | 0.18197 | 0.48907 | 0.38913 | 0.18709 | 0.13555 | 0.13768 | 0.094066 | 0.095653 | 0.061902 | 0.046017
Cyclohexane | wof% |  | 0.30921 | 0.30969 | 0.32198 | 0.35842 | 0.37611 | 0.37645 | 0.38554 | 0.38602 | 0.38424 | 0.38421
Methyl Cyclopentane | wof% |  | 0.61845 | 0.70288 | 0.68935 | 0.66396 | 0.645 | 0.64519 | 0.64419 | 0.64395 | 0.64985 | 0.65235
Benzene | wof% |  | 0 | 0 | 0 | 0 | 0 | 0 | 0 | 0 | 0 | 0
n-Heptane | wof% |  | 9.6356 | 6.803 | 7.5004 | 10.2329 | 10.9768 | 10.9333 | 12.4186 | 12.3571 | 13.547 | 14.3542
iC7 Single Branched | wof% |  | 13.6491 | 14.026 | 13.3143 | 13.2134 | 12.3842 | 12.3569 | 12.7203 | 12.6858 | 13.021 | 13.0726
iC7 Multi Branched | wof% |  | 2.7111 | 4.6919 | 4.202 | 3.6457 | 3.4017 | 3.4096 | 3.2277 | 3.2355 | 2.8822 | 2.631
C7N | wof% |  | 1.0152 | 1.0804 | 1.0697 | 1.096 | 1.0935 | 1.0846 | 1.1076 | 1.1101 | 1.1137 | 1.1179
Toluene | wof% |  | 0 | 0 | 0 | 0 | 0 | 0 | 0 | 0 | 0 | 0
C8P | wof% |  | 18.5118 | 5.2518 | 4.9544 | 6.7808 | 6.5754 | 6.4727 | 8.2726 | 8.1579 | 9.9496 | 11.1398
C3 & Below | wof% |  | 0.020717 | 0.017452 | 0.017656 | 0.013569 | 0.013033 | 0.012711 | 0.010158 | 0.0092457 | 0.0076576 | 0.0068378
C4-C5 Unknowns | wof% |  | 0 | 0 | 0 | 0 | 0 | 0 | 0 | 0 | 0 | 0
C5-C6 Unknowns | wof% |  | 0 | 0 | 0 | 0 | 0 | 0 | 0 | 0 | 0 | 0
C6-C7 Unknowns | wof% |  | 0.93693 | 0.0038545 | 0 | 0.0044831 | 0.0040293 | 0 | 0.0067565 | 0.0061391 | 0.005767 | 0.0074939
C7-C8 Unknowns | wof% |  | 0.13183 | 0.060261 | 0.057228 | 0.071983 | 0.064976 | 0.06602 | 0.071848 | 0.068333 | 0.069949 | 0.065874
Total | wof% |  | 100.0602 | 100.3526 | 100.3705 | 100.2939 | 100.3054 | 100.309 | 100.2439 | 100.2465 | 100.1909 | 100.1586
Gas (C1-C4) | wof% |  | 6.4876 | 14.6267 | 15.3716 | 11.7538 | 12.2695 | 12.4283 | 9.4249 | 9.5087 | 6.8799 | 5.3575
C5+ | wof% |  | 93.5726 | 85.7259 | 84.9989 | 88.5401 | 88.0359 | 87.8808 | 90.819 | 90.7378 | 93.311 | 94.8011
H2 consumption | wof% |  | 0.060231 | 0.35256 | 0.37053 | 0.29392 | 0.30539 | 0.30902 | 0.24391 | 0.24649 | 0.19089 | 0.15857
H2 consumption | wof% |  | 0.060235 | 0.35043 | 0.37118 | 0.29395 | 0.30544 | 0.30905
C5+, RON (Estimated) |  |  |  |  | 56.6 | 52.9 | 52.2 | 52.3 |  | 50.1 | 48.2 | 47
n-C6 conversion | wt% |  |  |  | 19.8788 | 12.0521 | 10.4973 | 10.5807 |  | 7.1744 | 4.5538 | 3.0924
n-C7 conversion | wt% |  |  | 57.6697 | 53.3303 | 36.328 | 31.6993 | 31.9701 |  | 23.1107 | 15.707 | 10.6841
n-C8 conversion | wt%
2-Methyl Pentane | wt% |  |  | 19.0787 | 15.8952 | 6.7993 | 0.17283 | 0.30607 | -9.7342 | -8.3583 | -12.6881 | -26.624
3-Methyl Pentane | wt% |  |  | 42.1182 | 42.1983 | 46.2833 | 45.8543 | 46.0946 | 49.3221 | 51.1703 | 56.2295 | 61.7548
2,3-Dimethyl Butane | wt% |  |  | 27.7671 | 32.5925 | 44.2302 | 53.7012 | 53.9736 | 61.1188 | 62.7607 | 68.2708 | 78.6013
2,2-Dimethyl Butane | wt% |  |  | 11.9166 | 10.5195 | 7.9379 | 6.3564 | 6.4194 | 5.9791 | 6.1779 | 5.5712 | 5.3196
i-C6 selectivity | wt% |  |  | 100.8806 | 101.2054 | 105.2507 | 106.0847 | 106.7936 | 106.6857 | 111.7505 | 117.3835 | 119.0518
2-Methylhexane selectivity | wt% |  |  | 2.7653 | -5.3132 | -9.5288 | -27.1959 | -27.4985 | -28.7316 | -29.1835 | -29.6627 | -40.6007
3-Methylhexane selectivity | wt% |  |  | 39.915 | 37.4472 | 45.4445 | 47.2911 | 47.0442 | 61.1954 | 60.391 | 74.8616 | 95.4243
Unidentified(C6-C7) | wt%
i-C7 selectivity | wt% |  |  | 42.6803 | 32.134 | 35.9158 | 20.0951 | 19.5457 | 32.4638 | 31.2075 | 45.1989 | 54.8236
Unidentified(C7-C8) | wt%
i-C8 selectivity | wt%
Octatonne | % |  |  | 0 | 4810.9369 | 4683.7721 | 4595.4731 | 4596.1638 |  | 4545.963 | 4497.5909 | 4455.65
iC5/(iC5+nC5) | wt% |  |  | 44.5712 | 44.4954 | 42.6614 | 42.6525 | 42.7136 | 41.376 | 41.3997 | 40.0654 | 39.2293
iC6/(nC6+iC6) | wt% |  |  | 22.9006 | 21.9312 | 19.0147 | 18.4597 | 18.5041 | 17.3119 | 17.3474 | 16.4664 | 15.9563
iC7/(nC7+iC7) | wt% |  |  | 73.3434 | 70.0185 | 62.2291 | 58.9848 | 59.051 | 56.2211 | 56.302 | 54.0003 | 52.2446
iC7/(nC7+iC7)xC7+ | wof% |  |  | 2340.9237 | 2177.4384 | 2180.8375 | 2035.013 | 2026.8111 | 2126.5878 | 2118.1317 | 2191.8272 | 2214.5891
C7+ | wof% |  |  | 31.9173 | 31.0981 | 35.0453 | 34.5006 | 34.3231 | 37.8255 | 37.6209 | 40.5891 | 42.3888
% Isomers (C5+) | wof% |  |  | 52.797 | 51.3624 | 46.3898 | 45.1321 | 45.2385 | 42.7245 | 42.8141 | 40.628 | 39.1618 | 0 | 0 | 0 | 0 | 0 | 0 | 0 | 0
|  |  |  | ATHOS-1 | ATHOS-3
|  | iC5/(iC5+nC5) | wt% | 44.4954 | 49.5628
|  | iC6/(nC6+iC6) | wt% | 21.9312 | 30.7086
|  | iC7/(nC7+iC7) | wt% | 70.0185 | 75.274

## Reactor7
Light Naphtha (<120 oC)
Carbon_Online DHA | wt% |  | 83.84
Hydrogen_Online DHA | wt% |  | 16.16
Total_Online DHA | wt% |  | 100
RON_Online DHA | -- |  | 0
Molecular Weight_Online DHA | -- |  | 89 |  | Feed Cut-In | 2026-08-13
Density_Online DHA | g/ml |  | 0.665 |  |  | 16:00
n-Hexane | wt% |  | 17.8088
2-Methyl Pentane | wt% |  | 8.0248
3-Methyl Pentane | wt% |  | 3.6884
2,3-Dimethyl Butane | wt% |  | 0.7208
2,2-Dimethyl Butane | wt% |  | 0.01672
n-Heptane | wt% |  | 16.0713
iC7 Single Branched | wt% |  | 13.7697
iC7 Multi Branched | wt% |  | 0.99247
Catalyst Performance (ATHOS-3)
Date | -- |  | 2026-08-15 | 2026-08-18 | 2026-08-18 | 2026-08-19 | 2026-08-20 | 2026-08-21 | 2026-08-21 | 2026-08-22 | 2026-08-23 | 2026-08-23 | 2026-08-24 | 2026-08-24 | 2026-08-24 | 2026-08-25 | 2026-08-25 | 2026-08-25 | 2026-08-25 | 2026-08-25
Injection Time | -- |  | 9:42 | 2:32 | 23:49 | 16:21 | 8:54 | 1:26 | 17:58 | 10:30 | 3:02 | 19:35 | 15:00 | 17:57 | 22:05 | 0:09 | 2:13 | 4:17 | 6:21 | 10:29
Duration | hrs |  | 41.6944 | 64.8356 | 21.2908 | 16.5367 | 16.5361 | 16.5367 | 16.5364 | 16.5364 | 16.5364 | 16.5364 | 19.4314 | 2.9433 | 4.1339 | 2.0675 | 2.0669 | 2.0669 | 2.0672 | 4.1342 | -1110226.4872
Run length | hr |  | 41.6944 | 66.53 | 87.8208 | 104.3575 | 120.8936 | 137.4303 | 153.9667 | 170.5031 | 187.0394 | 203.5758 | 223.0072 | 225.9506 | 230.0844 | 232.1519 | 234.2189 | 236.2858 | 238.3531 | 242.4872 | -1109984
Pressure | barg |  | 25.026 | 24.9957 | 24.9928 | 25.0116 | 25.0289 | 25.0101 | 25.0637 | 25.0521 | 25.0535 | 25.0535 | 25.0651 | 25.0448 | 25.0477 | 25.0521 | 25.0477 | 25.0521 | 25.0694 | 25.0622
Temperature | oC |  | 210 | 220 | 220 | 215 | 215 | 215 | 210 | 210 | 205 | 200 | 200 | 200 | 210 | 210 | 210.1 | 210 | 210 | 190.2
LHSV | h-1 |  | 1.5309 | 1.5695 | 1.5328 | 1.5859 | 1.5189 | 1.5271 | 1.6115 | 1.5975 | 1.6669 | 1.7338 | 1.5003 | 1.5918 | 1.5061 | 1.523 | 1.5245 | 1.5419 | 1.5811 | 1.5124 | #DIV/0!
H2/Naphtha | mol. Basis |  | 3.8248 | 2.9279 | 2.9815 | 2.962 | 3.0632 | 3.0602 | 2.9099 | 2.9504 | 3.4959 | 2.8034 | 3.2223 | 3.0477 | 3.1472 | 3.1173 | 3.109 | 3.0772 | 3.0075 | 3.2699 | #DIV/0!
N2 (Rx effluent) | NLPH |  | 3.2 | 3.2 | 3.2 | 3.2 | 3.2 | 3.2 | 3.2 | 3.2 | 3.2 | 3.2 | 3.2 | 3.2 | 3.2 | 3.2 | 3.2 | 3.2 | 3.2 | 3.2 | 3.2
H2 (Rx effluent) | % vol |  | 35.5412 | 29.6747 | 29.5805 | 30.1022 | 30.058 | 30.1226 | 30.0956 | 30.2363 | 34.8699 | 30.8231 | 31.2277 | 31.0948 | 30.574 | 30.5668 | 30.5266 | 30.5076 | 30.4628 | 31.8664
N2 (Rx effluent) | % vol |  | 54.0659 | 57.5238 | 57.6604 | 57.0868 | 57.5509 | 57.4204 | 57.1724 | 57.1452 | 53.3037 | 56.4896 | 57.541 | 57.0957 | 57.459 | 57.3518 | 57.3725 | 57.2778 | 57.066 | 57.4015
Naphtha (Rx effluent) | % vol |  | 10.3929 | 12.8015 | 12.7591 | 12.8109 | 12.391 | 12.457 | 12.7319 | 12.6185 | 11.8263 | 12.6873 | 11.2313 | 11.8095 | 11.9669 | 12.0814 | 12.1009 | 12.2147 | 12.4712 | 10.7321 | 100
Total | % vol |  | 100 | 100 | 100 | 100 | 100 | 100 | 100 | 100 | 100 | 100 | 100 | 100 | 100 | 100 | 100 | 100 | 100 | 100 | 100
Mol. Weight | -- |  | 79.8648 | 70.9433 | 69.7256 | 71.0592 | 70.9702 | 70.8196 | 72.7441 | 72.7298 | 75.4477 | 77.4661 | 77.1391 | 77.2317 | 72.6968 | 72.6825 | 72.6645 | 72.6871 | 72.7313 | 81.0716
Carbon_Naphtha (Rx effluent) | wt% |  | 83.5359 | 83.2728 | 83.2156 | 83.3021 | 83.2625 | 83.2571 | 83.3246 | 83.3242 | 83.4136 | 83.4753 | 83.4655 | 83.4682 | 83.3232 | 83.3227 | 83.3221 | 83.3221 | 83.3243 | 83.5773 | 0
Hydrogen_Naphtha (Rx effluent) | wt% |  | 16.4641 | 16.7272 | 16.7844 | 16.6979 | 16.7375 | 16.7429 | 16.6754 | 16.6758 | 16.5864 | 16.5247 | 16.5345 | 16.5318 | 16.6768 | 16.6773 | 16.6779 | 16.6779 | 16.6757 | 16.4227 | 100
H2 (Rx effluent) | gms/hr |  | 0.175 | 0.13734 | 0.13658 | 0.14039 | 0.13905 | 0.13967 | 0.14015 | 0.14087 | 0.17417 | 0.14527 | 0.14449 | 0.145 | 0.14167 | 0.1419 | 0.14166 | 0.14181 | 0.14212 | 0.1478 | #DIV/0!
Naphtha (Rx effluent) | gms/hr |  | 2.0435 | 2.1017 | 2.0539 | 2.1228 | 2.0341 | 2.0452 | 2.1565 | 2.1379 | 2.2283 | 2.3161 | 2.0043 | 2.1265 | 2.0155 | 2.0382 | 2.0402 | 2.0635 | 2.1159 | 2.0178 | #DIV/0!
Naphtha (Feed Rate) | gms/hr |  | 2.036 | 2.0875 | 2.0386 | 2.1092 | 2.0201 | 2.031 | 2.1432 | 2.1247 | 2.217 | 2.306 | 1.9954 | 2.1171 | 2.0031 | 2.0256 | 2.0276 | 2.0507 | 2.1029 | 2.0115 | #DIV/0!
Naphtha/H2 (Rx effluent) | mass basis |  | 11.6769 | 15.3023 | 15.0375 | 15.1207 | 14.6283 | 14.6434 | 15.3872 | 15.1761 | 12.7942 | 15.9431 | 13.8718 | 14.666 | 14.2271 | 14.3637 | 14.4023 | 14.5513 | 14.8877 | 13.6518 | #DIV/0!
Estimated RON | -- |  | 59.0681 | 76.6596 | 78.5601 | 75.0289 | 75.2323 | 75.5713 | 71.3977 | 71.4447 | 65.6612 | 61.8545 | 62.46 | 62.2982 | 71.5004 | 71.5416 | 71.5817 | 71.5388 | 71.439 | 55.1014
Specific Gravity (Online DHA) | -- |  | 0.63239 | 0.56438 | 0.55461 | 0.56398 | 0.56337 | 0.56197 | 0.62058 | 0.60954 | 0.62903 | 0.63441 | 0.63382 | 0.63428 | 0.60397 | 0.60399 | 0.60389 | 0.60392 | 0.59942 | 0.62613
Carbon, wt%
Methane | wt% | 0.749 | 0 | 0 | 0 | 0 | 0 | 0 | 0 | 0 | 0 | 0 | 0 | 0 | 0 | 0 | 0 | 0 | 0 | 0
Ethane | wt% | 0.799 | 0 | 0 | 0 | 0 | 0 | 0 | 0 | 0 | 0 | 0 | 0 | 0 | 0 | 0 | 0 | 0 | 0 | 0
Propane | wt% | 0.817 | 3.4725 | 9.2441 | 10.273 | 9.1335 | 9.2099 | 9.3341 | 7.7681 | 7.7862 | 5.8204 | 4.5054 | 4.6856 | 4.6319 | 7.8127 | 7.8185 | 7.8355 | 7.8232 | 7.7766 | 2.5629
n-Butane | wt% | 0.826 | 3.0058 | 3.7673 | 3.8156 | 3.6791 | 3.6786 | 3.684 | 3.5241 | 3.5153 | 3.3182 | 3.0933 | 3.1394 | 3.1254 | 3.518 | 3.5223 | 3.5212 | 3.5155 | 3.5165 | 2.681
iso-Butane | wt% | 0.826 | 8.5716 | 17.5088 | 19.0414 | 17.5558 | 17.6786 | 17.8597 | 15.7883 | 15.8049 | 12.9081 | 10.9543 | 11.2449 | 11.1723 | 15.8373 | 15.8535 | 15.8702 | 15.8556 | 15.7748 | 7.5486
n-Pentane | wt% | 0.833 | 12.3303 | 11.9216 | 11.8961 | 12.1506 | 12.1225 | 12.112 | 12.247 | 12.2316 | 12.4209 | 12.4845 | 12.5262 | 12.5058 | 12.2418 | 12.2408 | 12.2417 | 12.2273 | 12.2826 | 12.6216
iso-Pentane | wt% | 0.833 | 9.8895 | 11.5918 | 11.6899 | 11.2732 | 11.2809 | 11.3082 | 10.9411 | 10.933 | 10.4362 | 10.1011 | 10.1779 | 10.155 | 10.9298 | 10.9379 | 10.9392 | 10.9254 | 10.9481 | 9.3874
Cyclopentane | wt% | 0.857 | 0 | 0 | 0 | 0 | 0 | 0 | 0 | 0 | 0 | 0 | 0 | 0 | 0 | 0 | 0 | 0 | 0 | 0
n-Hexane | wt% | 0.837 | 14.5228 | 10.7076 | 10.8359 | 12.345 | 12.2828 | 12.1944 | 13.255 | 13.2559 | 14.606 | 15.2822 | 15.1893 | 15.2081 | 13.2526 | 13.2376 | 13.2257 | 13.2321 | 13.2662 | 16.355
2-Methyl Pentane | wt% | 0.837 | 8.1806 | 9.7344 | 9.5866 | 8.9434 | 8.9622 | 8.9938 | 8.5485 | 8.5681 | 7.9809 | 7.7351 | 7.771 | 7.7624 | 8.5615 | 8.5714 | 8.5755 | 8.5743 | 8.5695 | 7.354
3-Methyl Pentane | wt% | 0.837 | 4.951 | 6.0532 | 5.9421 | 5.4867 | 5.4976 | 5.5195 | 5.2156 | 5.2295 | 4.8414 | 4.6752 | 4.6948 | 4.6906 | 5.2235 | 5.227 | 5.2289 | 5.2298 | 5.2265 | 4.3788
2,3-Dimethyl Butane | wt% | 0.837 | 2.0084 | 2.7907 | 2.8809 | 2.8007 | 2.8097 | 2.8231 | 2.6749 | 2.6811 | 2.4536 | 2.3464 | 2.3642 | 2.3619 | 2.6796 | 2.6832 | 2.6853 | 2.6842 | 2.6824 | 2.0431
2,2-Dimethyl Butane | wt% | 0.837 | 0.29868 | 0.8659 | 0.79955 | 0.58005 | 0.58751 | 0.59942 | 0.48103 | 0.4833 | 0.32698 | 0.27039 | 0.27485 | 0.27516 | 0.48071 | 0.48192 | 0.48268 | 0.48312 | 0.481 | 0.15209
Cyclohexane | wt% | 0.857 | 0.33437 | 0.26248 | 0.25844 | 0.28491 | 0.28377 | 0.28221 | 0.30188 | 0.30133 | 0.33832 | 0.35366 | 0.35459 | 0.35352 | 0.30367 | 0.30363 | 0.3036 | 0.30373 | 0.30169 | 0.39536
Methyl Cyclopentane | wt% | 0.857 | 0.65135 | 0.62297 | 0.59845 | 0.58731 | 0.58625 | 0.58425 | 0.57814 | 0.57927 | 0.58076 | 0.56534 | 0.56902 | 0.56781 | 0.58012 | 0.57994 | 0.58014 | 0.58036 | 0.57774 | 0.55937
Benzene | wt% | 0.923 | 0 | 0 | 0 | 0 | 0 | 0 | 0 | 0 | 0 | 0 | 0 | 0 | 0 | 0 | 0 | 0 | 0 | 0
n-Heptane | wt% | 0.839 | 8.1194 | 2.7661 | 2.5906 | 4.1748 | 4.1111 | 3.9841 | 5.5436 | 5.5215 | 7.8588 | 9.2839 | 9.0461 | 9.1112 | 5.4988 | 5.4766 | 5.4613 | 5.4786 | 5.5058 | 11.8181
iC7 Single Branched | wt% | 0.839 | 13.0086 | 7.0858 | 5.4851 | 6.2217 | 6.1524 | 6.0232 | 7.5233 | 7.5052 | 9.1501 | 10.1064 | 9.9801 | 10.0239 | 7.4932 | 7.4897 | 7.4794 | 7.5004 | 7.5031 | 11.2058
iC7 Multi Branched | wt% | 0.839 | 3.4696 | 3.0549 | 2.4017 | 2.6194 | 2.6082 | 2.5741 | 3.05 | 3.0422 | 3.4691 | 3.8006 | 3.7666 | 3.7851 | 3.0448 | 3.046 | 3.0455 | 3.0499 | 3.0502 | 4.0354
C7N | wt% | 0.8562 | 1.0743 | 0.94282 | 0.91463 | 0.94309 | 0.94392 | 0.94341 | 0.96228 | 0.96578 | 1.0031 | 1.0162 | 1.0062 | 1.0071 | 0.96867 | 0.96804 | 0.96824 | 0.96757 | 0.96581 | 1.0467
Toluene | wt% | 0.913 | 0 | 0 | 0 | 0 | 0 | 0 | 0 | 0 | 0 | 0 | 0 | 0 | 0 | 0 | 0 | 0 | 0 | 0
C8P | wt% | 0.841 | 3.8194 | 0.40235 | 0.2714 | 0.42979 | 0.37152 | 0.35179 | 0.6757 | 0.67109 | 1.5069 | 2.3713 | 2.1813 | 2.2278 | 0.65463 | 0.64932 | 0.64106 | 0.64705 | 0.6564 | 4.7965
C8N | wt% | 0.8563 | 0.70615 | 0.48046 | 0.49144 | 0.58247 | 0.58149 | 0.57668 | 0.64194 | 0.64495 | 0.69981 | 0.74081 | 0.7377 | 0.73675 | 0.64174 | 0.63913 | 0.64084 | 0.64272 | 0.63975 | 0.75837
C8A | wt% | 0.906 | 0 | 0 | 0 | 0 | 0 | 0 | 0 | 0 | 0 | 0 | 0 | 0 | 0 | 0 | 0 | 0 | 0 | 0
C9P | wt% | 0.843 | 0.10688 | 0.10397 | 0.10496 | 0.11055 | 0.11058 | 0.1115 | 0.11669 | 0.11648 | 0.11545 | 0.11841 | 0.11719 | 0.1178 | 0.11729 | 0.1162 | 0.11679 | 0.11592 | 0.11638 | 0.11229
C9N | wt% | 0.857 | 0.002549 | 0.001449 | 0.001421 | 0.002193 | 0.001987 | 0.002093 | 0.002398 | 0.002453 | 0.001765 | 0.003753 | 0.001618 | 0.001591 | 0.002537 | 0.002463 | 0.002414 | 0.00228 | 0.002238 | 0.003415
C9A | wt% | 0.9 | 0 | 0 | 0 | 0 | 0 | 0 | 0 | 0 | 0 | 0 | 0 | 0 | 0 | 0 | 0 | 0 | 0 | 0
C10P | wt% | 0.844 | 0 | 0 | 0 | 0 | 0 | 0 | 0 | 0 | 0 | 0 | 0 | 0 | 0 | 0 | 0 | 0 | 0 | 0
C10N | wt% | 0.8571 | 0 | 0 | 0 | 0 | 0 | 0 | 0 | 0 | 0 | 0 | 0 | 0 | 0 | 0 | 0 | 0 | 0 | 0
C10A | wt% | 0.896 | 0 | 0 | 0 | 0 | 0 | 0 | 0 | 0 | 0 | 0 | 0 | 0 | 0 | 0 | 0 | 0 | 0 | 0
C3 & Below | wt% | 0.79 | 0.021658 | 0.019886 | 0.02003 | 0.01422 | 0.014101 | 0.014618 | 0.01071 | 0.01124 | 0.008367 | 0.006421 | 0.006122 | 0.005804 | 0.009933 | 0.009744 | 0.009952 | 0.010143 | 0.009671 | 0.004689
C4-C5 Unknowns | wt% | 0.83 | 0 | 0 | 0.005495 | 0 | 0 | 0 | 0 | 0 | 0 | 0 | 0 | 0 | 0 | 0 | 0 | 0 | 0 | 0
C5-C6 Unknowns | wt% | 0.835 | 0 | 0 | 0 | 0 | 0 | 0 | 0 | 0 | 0 | 0 | 0 | 0 | 0 | 0 | 0 | 0 | 0 | 0
C6-C7 Unknowns | wt% | 0.8386 | 1.1654 | 0 | 0 | 0 | 0 | 0 | 0 | 0 | 0 | 0 | 0 | 0 | 0 | 0 | 0 | 0 | 0 | 0.007686
C7-C8 Unknowns | wt% | 0.8406 | 0.10053 | 0.005191 | 0.007433 | 0.019181 | 0.016865 | 0.015344 | 0.023876 | 0.024397 | 0.034527 | 0.043433 | 0.04252 | 0.041874 | 0.02359 | 0.022878 | 0.023715 | 0.022634 | 0.023487 | 0.061733
C8 Plus | wt% | 0.848 | 0.18753 | 0.081468 | 0.087891 | 0.10565 | 0.10758 | 0.10837 | 0.12604 | 0.12518 | 0.12026 | 0.14171 | 0.12276 | 0.13117 | 0.12339 | 0.1223 | 0.12121 | 0.12732 | 0.12352 | 0.11007
Total | wt% |  | 99.999 | 100.0151 | 100 | 100.0433 | 100 | 100 | 100 | 100 | 100 | 100 | 100 | 100 | 100 | 100 | 100 | 99.999 | 100 | 100 | 0
Methane | wof% |  | 0 | 0 | 0 | 0 | 0 | 0 | 0 | 0 | 0 | 0 | 0 | 0 | 0 | 0 | 0 | 0 | 0 | 0 | #DIV/0!
Ethane | wof% |  | 0 | 0 | 0 | 0 | 0 | 0 | 0 | 0 | 0 | 0 | 0 | 0 | 0 | 0 | 0 | 0 | 0 | 0 | #DIV/0!
Propane | wof% |  | 3.4851 | 9.307 | 10.35 | 9.1925 | 9.2737 | 9.3995 | 7.8161 | 7.8344 | 5.8502 | 4.5251 | 4.7066 | 4.6525 | 7.8612 | 7.867 | 7.8842 | 7.8718 | 7.8248 | 2.5709 | #DIV/0!
n-Butane | wof% |  | 3.0167 | 3.7929 | 3.8443 | 3.7028 | 3.7041 | 3.7098 | 3.5459 | 3.5371 | 3.3352 | 3.1068 | 3.1535 | 3.1394 | 3.5398 | 3.5441 | 3.5431 | 3.5374 | 3.5383 | 2.6895 | #DIV/0!
iso-Butane | wof% |  | 8.6028 | 17.628 | 19.1843 | 17.6692 | 17.8012 | 17.9848 | 15.8859 | 15.9027 | 12.9741 | 11.0022 | 11.2953 | 11.222 | 15.9355 | 15.952 | 15.9689 | 15.9542 | 15.8724 | 7.5724 | #DIV/0!
n-Pentane | wof% |  | 12.3752 | 12.0028 | 11.9854 | 12.229 | 12.2066 | 12.1968 | 12.3228 | 12.3073 | 12.4844 | 12.5391 | 12.5824 | 12.5615 | 12.3177 | 12.3167 | 12.3178 | 12.3033 | 12.3586 | 12.6613 | #DIV/0!
iso-Pentane | wof% |  | 9.9255 | 11.6707 | 11.7776 | 11.346 | 11.3591 | 11.3873 | 11.0087 | 11.0007 | 10.4896 | 10.1452 | 10.2235 | 10.2003 | 10.9976 | 11.0058 | 11.0072 | 10.9933 | 11.0158 | 9.4169 | #DIV/0!
Cyclopentane | wof% |  | 0 | 0 | 0 | 0 | 0 | 0 | 0 | 0 | 0 | 0 | 0 | 0 | 0 | 0 | 0 | 0 | 0 | 0 | #DIV/0!
n-Hexane | wof% |  | 14.5756 | 10.7805 | 10.9172 | 12.4247 | 12.368 | 12.2798 | 13.337 | 13.3379 | 14.6807 | 15.349 | 15.2574 | 15.2758 | 13.3348 | 13.3197 | 13.3079 | 13.3143 | 13.3483 | 16.4064 | #DIV/0!
2-Methyl Pentane | wof% |  | 8.2104 | 9.8007 | 9.6585 | 9.0012 | 9.0243 | 9.0568 | 8.6014 | 8.6211 | 8.0217 | 7.7689 | 7.8058 | 7.797 | 8.6146 | 8.6247 | 8.6288 | 8.6276 | 8.6225 | 7.3771 | #DIV/0!
3-Methyl Pentane | wof% |  | 4.9691 | 6.0944 | 5.9866 | 5.5222 | 5.5357 | 5.5581 | 5.2478 | 5.2619 | 4.8662 | 4.6956 | 4.7159 | 4.7115 | 5.2559 | 5.2594 | 5.2614 | 5.2623 | 5.2588 | 4.3925 | #DIV/0!
2,3-Dimethyl Butane | wof% |  | 2.0157 | 2.8097 | 2.9025 | 2.8187 | 2.8292 | 2.8429 | 2.6915 | 2.6977 | 2.4662 | 2.3567 | 2.3748 | 2.3724 | 2.6963 | 2.6998 | 2.702 | 2.7009 | 2.699 | 2.0495 | #DIV/0!
2,2-Dimethyl Butane | wof% |  | 0.29977 | 0.87179 | 0.80555 | 0.5838 | 0.59158 | 0.60361 | 0.484 | 0.48629 | 0.32866 | 0.27157 | 0.27608 | 0.27639 | 0.48369 | 0.48491 | 0.48568 | 0.48613 | 0.48398 | 0.15257 | #DIV/0!
Cyclohexane | wof% |  | 0.33559 | 0.26427 | 0.26038 | 0.28675 | 0.28574 | 0.28418 | 0.30375 | 0.30319 | 0.34005 | 0.35521 | 0.35618 | 0.3551 | 0.30555 | 0.30551 | 0.30549 | 0.30561 | 0.30356 | 0.3966 | #DIV/0!
Methyl Cyclopentane | wof% |  | 0.65372 | 0.62721 | 0.60294 | 0.59111 | 0.59032 | 0.58834 | 0.58171 | 0.58286 | 0.58373 | 0.56781 | 0.57157 | 0.57033 | 0.58372 | 0.58354 | 0.58374 | 0.58396 | 0.58131 | 0.56113 | #DIV/0!
Benzene | wof% |  | 0 | 0 | 0 | 0 | 0 | 0 | 0 | 0 | 0 | 0 | 0 | 0 | 0 | 0 | 0 | 0 | 0 | 0 | #DIV/0!
n-Heptane | wof% |  | 8.1489 | 2.785 | 2.6101 | 4.2017 | 4.1396 | 4.012 | 5.5779 | 5.5557 | 7.899 | 9.3244 | 9.0867 | 9.1518 | 5.5329 | 5.5106 | 5.4953 | 5.5126 | 5.5399 | 11.8553 | #DIV/0!
iC7 Single Branched | wof% |  | 13.056 | 7.134 | 5.5262 | 6.2619 | 6.195 | 6.0654 | 7.5698 | 7.5516 | 9.1968 | 10.1506 | 10.0249 | 10.0685 | 7.5397 | 7.5362 | 7.5259 | 7.547 | 7.5495 | 11.241 | #DIV/0!
iC7 Multi Branched | wof% |  | 3.4822 | 3.0757 | 2.4197 | 2.6363 | 2.6263 | 2.5921 | 3.0688 | 3.0611 | 3.4868 | 3.8172 | 3.7835 | 3.802 | 3.0637 | 3.0649 | 3.0644 | 3.0689 | 3.0691 | 4.0481 | #DIV/0!
C7N | wof% |  | 1.0782 | 0.94924 | 0.92149 | 0.94918 | 0.95046 | 0.95001 | 0.96823 | 0.97176 | 1.0082 | 1.0207 | 1.0107 | 1.0116 | 0.97468 | 0.97405 | 0.97425 | 0.97358 | 0.97179 | 1.0499 | #DIV/0!
Toluene | wof% |  | 0 | 0 | 0 | 0 | 0 | 0 | 0 | 0 | 0 | 0 | 0 | 0 | 0 | 0 | 0 | 0 | 0 | 0 | #DIV/0!
C8P | wof% |  | 4.84 | 1.077 | 0.9643 | 1.2386 | 1.1813 | 1.1585 | 1.5724 | 1.5698 | 2.4567 | 3.3908 | 3.1747 | 3.2294 | 1.5491 | 1.5389 | 1.5318 | 1.5448 | 1.5478 | 5.7988 | #DIV/0!
C3 & Below | wof% |  | 0.021737 | 0.020021 | 0.02018 | 0.014312 | 0.014199 | 0.01472 | 0.010776 | 0.01131 | 0.0084098 | 0.0064491 | 0.0061495 | 0.0058298 | 0.0099946 | 0.0098045 | 0.010014 | 0.010206 | 0.0097309 | 0.0047037 | #DIV/0!
C4-C5 Unknowns | wof% |  | 0 | 0 | 0.0055362 | 0 | 0 | 0 | 0 | 0 | 0 | 0 | 0 | 0 | 0 | 0 | 0 | 0 | 0 | 0 | #DIV/0!
C5-C6 Unknowns | wof% |  | 0 | 0 | 0 | 0 | 0 | 0 | 0 | 0 | 0 | 0 | 0 | 0 | 0 | 0 | 0 | 0 | 0 | 0 | #DIV/0!
C6-C7 Unknowns | wof% |  | 1.1697 | 0 | 0 | 0 | 0 | 0 | 0 | 0 | 0 | 0 | 0 | 0 | 0 | 0 | 0 | 0 | 0 | 0.0077102 | #DIV/0!
C7-C8 Unknowns | wof% |  | 0.10089 | 0.0052264 | 0.0074888 | 0.019305 | 0.016982 | 0.015451 | 0.024024 | 0.024548 | 0.034704 | 0.043623 | 0.042711 | 0.04206 | 0.023736 | 0.02302 | 0.023862 | 0.022775 | 0.023632 | 0.061927 | #DIV/0!
Total | wof% |  | 100.363 | 100.6963 | 100.7503 | 100.6893 | 100.6936 | 100.7002 | 100.6186 | 100.619 | 100.5112 | 100.4369 | 100.4486 | 100.4454 | 100.6202 | 100.6208 | 100.6215 | 100.6206 | 100.6189 | 100.3143 | #DIV/0!
Gas (C1-C4) | wof% |  | 15.1264 | 30.748 | 33.3988 | 30.5788 | 30.7932 | 31.1088 | 27.2587 | 27.2856 | 22.1679 | 18.6406 | 19.1616 | 19.0197 |  | 27.3729 | 27.4061 | 27.3735 | 27.2452 | 12.8374 | #DIV/0!
C5+ | wof% |  | 85.2366 | 69.9483 | 67.3515 | 70.1105 | 69.9003 | 69.5914 | 73.3598 | 73.3335 | 78.3433 | 81.7964 | 81.287 | 81.4257 |  | 73.2479 | 73.2154 | 73.2471 | 73.3737 | 87.4769 | #DIV/0!
H2 consumption (Method 1) | wof% |  | 0.36305 | 0.69633 | 0.75026 | 0.68929 | 0.69356 | 0.70016 | 0.61858 | 0.61902 | 0.51121 | 0.43692 | 0.44865 | 0.44539 |  | 0.62082 | 0.62153 | 0.6206 | 0.61891 | 0.31434 | #DIV/0!
H2 consumption (Method 2) | wof% |  | 0.36406 | 0.68114 | 0.75029 | 0.64569 | 0.69354 | 0.70015 | 0.61858 | 0.61903 | 0.51121 | 0.4369 | 0.44865 | 0.44538 |  | 0.62083 | 0.62153 | 0.6216 | 0.6189 | 0.31433 | #DIV/0!
C5+, RON (Estimated) |  |  |  | 65.1 | 65.1 | 62.7 | 62.8 |  | 60.6 |  | 57.2 | 55.3 | 55.7 |  |  | 60.6 |  | 60.6 |  | 51.8
n-C6 conversion | wt% |  |  | 39.4651 | 38.6976 | 30.2329 | 30.551 | 31.0463 | 25.1101 | 25.1049 | 17.5651 | 13.8122 | 14.3266 | 14.2231 |  | 25.2069 | 25.2732 | 25.2375 | 25.0467 | 7.8747
n-C7 conversion | wt% |  |  | 82.6711 | 83.7593 | 73.8558 | 74.242 | 75.0361 | 65.293 | 65.4309 | 50.8501 | 41.9807 | 43.4598 | 43.0552 |  | 65.7113 | 65.807 | 65.6989 | 65.5295 | 26.2332
n-C8 conversion | wt%
2-Methyl Pentane | wt% |  |  | 25.268 | 23.7063 | 18.1347 | 18.3712 | 18.6659 | 12.8941 | 13.338 | -0.097407 | -10.4013 | -8.5812 | -8.9941 |  | 13.3631 | 13.4196 | 13.4116 | 13.4005 | -46.1824
3-Methyl Pentane | wt% |  |  | 34.2342 | 33.3492 | 34.0598 | 33.9534 | 33.8173 | 34.8734 | 35.1953 | 37.6531 | 40.949 | 40.2745 | 40.3944 |  | 34.9978 | 34.9503 | 35.0203 | 35.2082 | 50.2139
2,3-Dimethyl Butane | wt% |  |  | 29.722 | 31.657 | 38.9654 | 38.7523 | 38.381 | 44.0691 | 44.2163 | 55.7955 | 66.5036 | 64.8268 | 65.2047 |  | 44.0856 | 44.0181 | 44.0559 | 44.3497 | 94.7475
2,2-Dimethyl Butane | wt% |  |  | 12.1662 | 11.4463 | 10.5324 | 10.5658 | 10.6149 | 10.4495 | 10.503 | 9.9719 | 10.3607 | 10.1655 | 10.2516 |  | 10.4297 | 10.4194 | 10.444 | 10.4755 | 9.687
i-C6 selectivity | wt% |  |  | 101.3904 | 100.1588 | 101.6924 | 101.6427 | 101.4791 | 102.2861 | 103.2526 | 103.3231 | 107.4119 | 106.6856 | 106.8566 |  | 102.8762 | 102.8074 | 102.9318 | 103.4339 | 108.466
iC7 Single Branched | wt% |  |  | -49.9441 | -61.2392 | -63.2528 | -63.4841 | -63.8874 | -59.0839 | -59.1322 | -55.9563 | -53.6423 | -53.6162 | -53.4894 |  | -59.0259 | -59.038 | -58.935 | -59.0632 | -59.9797
iC7 Multi Branched | wt% |  |  | 15.6796 | 10.6027 | 13.8495 | 13.6931 | 13.2649 | 19.7873 | 19.6717 | 30.5218 | 41.8672 | 39.9607 | 40.6024 |  | 19.6238 | 19.591 | 19.6656 | 19.7184 | 72.4769
Unidentified(C6-C7) | wt%
i-C7 selectivity | wt% |  |  | -34.2645 | -50.6365 | -49.4033 | -49.791 | -50.6226 | -39.2966 | -39.4605 | -25.4345 | -11.7752 | -13.6555 | -12.8871 |  | -39.4021 | -39.447 | -39.2694 | -39.3448 | 12.4972
Unidentified(C7-C8) | wt%
i-C8 selectivity | wt%
Octatonne | % |  |  | 4553.6363 | 4384.581 | 4395.9265 | 4389.7416 | 0 |  | 0 | 4481.2364 | 4523.339 | 4527.6877 |  |  | 4438.8238 | 0 | 4438.7738 |  | 4531.3038
iC5/(iC5+nC5) | wt% |  |  | 49.2987 | 49.5628 | 48.1271 | 48.2019 | 48.2839 | 47.184 | 47.197 | 45.6586 | 44.7236 | 44.8283 | 44.8131 | 47.1689 | 47.1896 | 47.1906 | 47.1885 | 47.1276 | 42.6526
iC6/(nC6+iC6) | wt% |  |  | 31.2233 | 30.7086 | 26.5079 | 26.6568 | 26.8848 | 24.1922 | 24.2364 | 21.0774 | 19.732 | 19.911 | 19.8757 | 24.223 | 24.2635 | 24.2895 | 24.2797 | 24.2193 | 17.5531
iC7/(nC7+iC7) | wt% |  |  | 78.5684 | 75.274 | 67.9258 | 68.0607 | 68.3333 | 65.6038 | 65.6386 | 61.623 | 59.9675 | 60.3116 | 60.2482 | 65.7114 | 65.7974 | 65.8373 | 65.8206 | 65.7155 | 56.3251
iC7/(nC7+iC7)xC7+ | wof% |  |  | 1180.5806 | 937.1075 | 1039.7428 | 1028.3767 | 1010.887 | 1232.1182 | 1229.7069 | 1484.0162 | 1663.9349 | 1635.8501 | 1645.0949 | 1227.7439 | 1226.9696 | 1225.5889 | 1228.8519 | 1228.9935 | 1918.5902
C7+ | wof% |  |  | 15.0262 | 12.4493 | 15.307 | 15.1097 | 14.7935 | 18.7812 | 18.7345 | 24.0822 | 27.7473 | 27.1233 | 27.3053 | 18.6839 | 18.6477 | 18.6154 | 18.6697 | 18.7017 | 34.0628
% Isomers (C5+) | wof% |  |  | 59.2756 | 58.0301 | 54.4703 | 54.6181 | 54.7794 | 52.7483 | 52.7793 | 49.6413 | 47.9843 | 48.2823 | 48.2282 | #DIV/0! | 52.8326 | 52.8566 | 52.847 | 52.7743 | 44.2945
Rx effluent composition (Experimental)
[16 empty] | H2 |  | 0.14181 | 6.4304
[16 empty] | Methane |  | 0 | 0
[16 empty] | Ethane |  | 0 | 0
[16 empty] | Propane |  | 0.16143 | 7.3202 |  |  | PRO II Output (Isomerate, Stabilizer)
[16 empty] | n-Butane |  | 0.072541 | 3.2895 |  |  | PROPANE | 0.00016147 | 0.016147
[16 empty] | iso-Butane |  | 0.32717 | 14.8362 |  |  | IBUTANE | 0.0107 | 1.07
[16 empty] | n-Pentane |  | 0.2523 | 11.4411 |  |  | BUTANE | 0.0081368 | 0.81368
[16 empty] | iso-Pentane |  | 0.22544 | 10.2229 |  |  | IPENTANE | 0.1338 | 13.38
[16 empty] | Cyclopentane |  | 0 | 0 |  |  | PENTANE | 0.1566 | 15.66
[16 empty] | n-Hexane |  | 0.27304 | 12.3813 |  |  | 22MB | 0.0064443 | 0.64443
[16 empty] | 2-Methyl Pentane |  | 0.17693 | 8.023 |  |  | 23MB | 0.0365 | 3.65
[16 empty] | 3-Methyl Pentane |  | 0.10792 | 4.8936 |  |  | 2MP | 0.1173 | 11.73
[16 empty] | 2,3-Dimethyl Butane |  | 0.055388 | 2.5116 |  |  | 3MP | 0.0719 | 7.19
[16 empty] | 2,2-Dimethyl Butane |  | 0.0099691 | 0.45206 |  |  | HEXANE | 0.1831 | 18.31
[16 empty] | Cyclohexane |  | 0.0062673 | 0.2842 |  |  | MCP | 0.0080027 | 0.80027
[16 empty] | Methyl Cyclopentane |  | 0.011975 | 0.54304 |  |  | 2MHX | 0.1059 | 10.59
[16 empty] | Benzene |  | 0 | 0 |  |  | 3MHX | 0.043 | 4.3
[16 empty] | n-Heptane |  | 0.11305 | 5.1263 |  |  | HEPTANE | 0.0776 | 7.76
[16 empty] | iC7 Single Branched |  | 0.15477 | 7.0181 |  |  | OCTANE | 0.0407 | 4.07
[16 empty] | iC7 Multi Branched |  | 0.062934 | 2.8538 |  |  | ETHANE | 0 | 0
[16 empty] | C7N |  | 0.019965 | 0.90536 |  |  |  |  | 99.9845
[16 empty] | Toluene |  | 0 | 0
[16 empty] | C8P |  | 0.013352 | 0.60545
[16 empty] | C8N |  | 0.013262 | 0.6014
[16 empty] | C8A |  | 0 | 0
[16 empty] | C9P |  | 0.002392 | 0.10847
[16 empty] | C9N |  | 4.7047e-05 | 0.0021334
[16 empty] | C9A |  | 0 | 0
[16 empty] | C10P |  | 0 | 0
[16 empty] | C10N |  | 0 | 0
[16 empty] | C10A |  | 0 | 0
[16 empty] | C3 & Below |  | 0.0002093 | 0.0094909
[16 empty] | C4-C5 Unknowns |  | 0 | 0
[16 empty] | C5-C6 Unknowns |  | 0 | 0
[16 empty] | C6-C7 Unknowns |  | 0 | 0
[16 empty] | C7-C8 Unknowns |  | 0.00046704 | 0.021179
[16 empty] | C8 Plus |  | 0.0026271 | 0.11913
[18 empty] | 2.2052 | 100
The naphtha composition obtained from the online DHA was used. Propane, isobutane, and n-butane were completely excluded from the product slate, and the remaining composition was renormalized before being input into the BTX/N model for RON determination.
A sensitivity check showed that including 2 wt% n-butane increases the predicted RON by approximately 2 units. However, for a conservative estimate, n-butane has been excluded from the current evaluation.

## Reactor8
Light Naphtha (<120 oC)
Carbon_Online DHA | wt% |  | 83.84
Hydrogen_Online DHA | wt% |  | 16.16
Total_Online DHA | wt% |  | 100
RON_Online DHA | -- |  | 0
Molecular Weight_Online DHA | -- |  | 89 |  | Feed Cut-In | 2026-08-13
Density_Online DHA | g/ml |  | 0.665 |  |  | 16:00
n-Hexane | wt% |  | 17.8088
2-Methyl Pentane | wt% |  | 8.0248
3-Methyl Pentane | wt% |  | 3.6884
2,3-Dimethyl Butane | wt% |  | 0.7208
2,2-Dimethyl Butane | wt% |  | 0.01672
n-Heptane | wt% |  | 16.0713
iC7 Single Branched | wt% |  | 13.7697
iC7 Multi Branched | wt% |  | 0.99247
INERT REACTOR (SiC)
Date | -- |  | 2026-08-15 | 2026-08-18 | 2026-08-19 | 2026-08-19 | 2026-08-20 | 2026-08-21 | 2026-08-21 | 2026-08-22 | 2026-08-23 | 2026-08-23
Injection Time | -- |  | 11:46 | 4:36 | 1:53 | 18:25 | 10:58 | 3:30 | 20:02 | 12:34 | 5:06 | 21:39
Duration | hrs |  | 43.7614 | 64.8356 | 21.2908 | 16.5364 | 16.5364 | 16.5369 | 16.5361 | 16.5364 | 16.5367 | 16.5367
Run length | hr |  | 43.7614 | 68.5969 | 89.8878 | 106.4242 | 122.9606 | 139.4975 | 156.0336 | 172.57 | 189.1067 | 205.6433
Pressure | barg |  | 25.0333 | 24.9899 | 25.0159 | 25.0376 | 25.0087 | 24.9971 | 25.0752 | 25.0535 | 25.0174 | 25.0593
Temperature | oC |  | 210 | 220 | 220 | 215 | 215 | 215 | 209.9 | 204.9 | 205 | 200
LHSV | h-1 |  | 1.8321 | 1.4832 | 1.472 | 1.4775 | 1.4467 | 1.4709 | 1.4575 | 1.4648 | 1.4323
H2/Naphtha | mol. Basis |  | 4.0622 | 3.357 | 3.3877 | 3.4186 | 3.4778 | 3.4243 | 3.4394 | 3.4579 | 4.2505
N2 (Rx effluent) | NLPH |  | 3.2 | 3.2 | 3.2 | 3.2 | 3.2 | 3.2 | 3.2 | 3.2 | 3.2 | 3.2
H2 (Rx effluent) | % vol |  | 40.9445 | 32.3918 | 32.4475 | 32.7186 | 32.6984 | 32.6717 | 32.5965 | 32.8094 | 37.059 | 36.3845
N2 (Rx effluent) | % vol |  | 49.0022 | 57.9508 | 57.9633 | 57.7026 | 57.8936 | 57.782 | 57.9262 | 57.7027 | 54.2241 | 64.983
Naphtha (Rx effluent) | % vol |  | 10.0533 | 9.6573 | 9.5892 | 9.5789 | 9.408 | 9.5463 | 9.4773 | 9.4879 | 8.7169
Total | % vol |  | 100 | 100 | 100 | 100 | 100 | 100 | 100 | 100 | 100 | 101.3676
Mol. Weight | -- |  | 89.2796 | 88.995 | 88.9819 | 88.9972 | 89.0266 | 89.0341 | 89.0839 | 89.0798 | 89.1023 | 80.2849
Carbon_Naphtha (Rx effluent) | wt% |  | 83.7948 | 83.7723 | 83.7591 | 83.7711 | 83.7615 | 83.762 | 83.7632 | 83.7692 | 83.7619
Hydrogen_Naphtha (Rx effluent) | wt% |  | 16.2052 | 16.2277 | 16.2409 | 16.2289 | 16.2385 | 16.238 | 16.2368 | 16.2308 | 16.2381
H2 (Rx effluent) | gms/hr |  | 0.22244 | 0.14882 | 0.14904 | 0.15096 | 0.15037 | 0.15054 | 0.14982 | 0.15138 | 0.18196 | 0.14907
Naphtha (Rx effluent) | gms/hr |  | 2.4381 | 1.9743 | 1.9596 | 1.9667 | 1.9259 | 1.9581 | 1.9402 | 1.9498 | 1.9068
Naphtha (Feed Rate) | gms/hr |  | 2.4367 | 1.9727 | 1.9577 | 1.9651 | 1.9241 | 1.9563 | 1.9384 | 1.9482 | 1.905
Naphtha/H2 (Rx effluent) | mass basis |  | 10.9607 | 13.2665 | 13.1484 | 13.0276 | 12.8074 | 13.0073 | 12.9504 | 12.8801 | 10.4792
Estimated RON | -- |  | 39.9938 | 40.4037 | 40.4266 | 40.4134 | 40.3787 | 40.3655 | 40.3043 | 40.3064 | 40.2747 | 52.0505
Specific Gravity (Online DHA) | -- |  | 0.66459 | 0.66486 | 0.66486 | 0.66562 | 0.66627 | 0.66589 | 0.66695 | 0.66512 | 0.66524 | 0.64169
Methane | wt% | 0.749 | 0 | 0 | 0 | 0 | 0 | 0 | 0 | 0 | 0 | 0 | Methane | 0 | 0
Ethane | wt% | 0.799 | 0 | 0 | 0 | 0 | 0 | 0 | 0 | 0 | 0 | 0 | Ethane | 0 | 0
Propane | wt% | 0.817 | 0.042157 | 0.044138 | 0.045288 | 0.047488 | 0.045904 | 0.048024 | 0.042222 | 0.041736 | 0.040297 | 2.702 | Propane | 0.044387 | 0.044387
n-Butane | wt% | 0.826 | 1.6065 | 1.6395 | 1.64 | 1.6173 | 1.6095 | 1.6034 | 1.5703 | 1.5708 | 1.5673 | 2.9874 | n-Butane | 1.6023 | 1.6023
iso-Butane | wt% | 0.826 | 0.28731 | 0.29507 | 0.29706 | 0.30003 | 0.29604 | 0.29926 | 0.28562 | 0.28532 | 0.28232 | 5.8734 | iso-Butane | 0.29259 | 0.29259
n-Pentane | wt% | 0.833 | 12.6034 | 12.8792 | 12.888 | 12.8705 | 12.8491 | 12.8277 | 12.8069 | 12.7956 | 12.7884 | 14.9102 | n-Pentane | 12.8382 | 12.8382
iso-Pentane | wt% | 0.833 | 7.4215 | 7.586 | 7.5931 | 7.5705 | 7.5525 | 7.5399 | 7.5077 | 7.5036 | 7.496 | 10.2066 | iso-Pentane | 7.5437 | 7.5437
Cyclopentane | wt% | 0.857 | 0 | 0 | 0 | 0 | 0 | 0 | 0 | 0 | 0 | 0 | Cyclopentane | 0 | 0
n-Hexane | wt% | 0.837 | 17.5682 | 17.7782 | 17.7866 | 17.8078 | 17.8103 | 17.8063 | 17.8276 | 17.8329 | 17.8205 | 18.6674 | n-Hexane | 17.8088 | 17.8088
2-Methyl Pentane | wt% | 0.837 | 7.8869 | 8.014 | 8.0209 | 8.0317 | 8.0263 | 8.0238 | 8.0281 | 8.0287 | 8.0249 | 9.5511 | 2-Methyl Pentane | 8.0248 | 8.0248
3-Methyl Pentane | wt% | 0.837 | 3.6321 | 3.6825 | 3.685 | 3.691 | 3.6892 | 3.6888 | 3.6914 | 3.6898 | 3.6891 | 4.5006 | 3-Methyl Pentane | 3.6884 | 3.6884
2,3-Dimethyl Butane | wt% | 0.837 | 0.7088 | 0.71908 | 0.72013 | 0.72217 | 0.7214 | 0.7211 | 0.72087 | 0.721 | 0.72066 | 1.6197 | 2,3-Dimethyl Butane | 0.7208 | 0.7208
2,2-Dimethyl Butane | wt% | 0.837 | 0.016095 | 0.016337 | 0.016683 | 0.016871 | 0.016577 | 0.016833 | 0.016717 | 0.016699 | 0.017046 | 0 | 2,2-Dimethyl Butane | 0.01672 | 0.01672
Cyclohexane | wt% | 0.857 | 0.30769 | 0.30581 | 0.30588 | 0.30508 | 0.30636 | 0.30577 | 0.3065 | 0.30648 | 0.3072 | 0 | Cyclohexane | 0.30614 | 0.30614
Methyl Cyclopentane | wt% | 0.857 | 0.66337 | 0.66677 | 0.66658 | 0.66758 | 0.66839 | 0.6679 | 0.6683 | 0.6682 | 0.66786 | 0 | Methyl Cyclopentane | 0.6677 | 0.6677
Benzene | wt% | 0.923 | 0 | 0 | 0 | 0 | 0 | 0 | 0 | 0 | 0 | 0 | Benzene | 0 | 0
n-Heptane | wt% | 0.839 | 16.227 | 16.0497 | 16.0365 | 16.0417 | 16.052 | 16.07 | 16.0944 | 16.1078 | 16.1181 | 13.3971 | n-Heptane | 16.0713 | 16.0713
iC7 Single Branched | wt% | 0.839 | 13.7789 | 13.7438 | 13.7398 | 13.7524 | 13.7599 | 13.7694 | 13.7898 | 13.7993 | 13.8035 | 12.3555 | iC7 Single Branched | 13.7697 | 13.7697
iC7 Multi Branched | wt% | 0.839 | 0.94804 | 0.94874 | 0.9944 | 0.99786 | 0.9995 | 0.99943 | 0.99842 | 1.0015 | 0.99991 | 0 | iC7 Multi Branched | 0.99247 | 0.99247
C7N | wt% | 0.8562 | 0.9845 | 0.96348 | 0.9626 | 0.96048 | 0.96166 | 0.9642 | 0.96802 | 0.96408 | 0.96607 | 0 | C7N | 0.96383 | 0.96383
Toluene | wt% | 0.913 | 0 | 0 | 0 | 0 | 0 | 0 | 0 | 0 | 0 | 0 | Toluene | 0 | 0
C8P | wt% | 0.841 | 13.9778 | 13.384 | 13.3926 | 13.3943 | 13.401 | 13.4366 | 13.4532 | 13.4916 | 13.4719 | 3.2291 | C8P | 13.4281 | 14.2198
C8N | wt% | 0.8563 | 0.48474 | 0.47228 | 0.38862 | 0.39151 | 0.39061 | 0.3962 | 0.39607 | 0.39402 | 0.38782 | 0 | C8N | 0.40214
C8A | wt% | 0.906 | 0 | 0 | 0 | 0 | 0 | 0 | 0 | 0 | 0 | 0 | C8A | 0
C9P | wt% | 0.843 | 0.18693 | 0.17307 | 0.17326 | 0.17235 | 0.17163 | 0.17275 | 0.17346 | 0.17399 | 0.16603 | 0 | C9P | 0.17207
C9N | wt% | 0.857 | 0.018429 | 0.016542 | 0.016294 | 0.016852 | 0.016585 | 0.016451 | 0.016722 | 0.017208 | 0.016678 | 0 | C9N | 0.016667
C9A | wt% | 0.9 | 0 | 0 | 0 | 0 | 0 | 0 | 0 | 0 | 0 | 0 | C9A | 0
C10P | wt% | 0.844 | 0 | 0 | 0 | 0 | 0 | 0 | 0 | 0 | 0 | 0 | C10P | 0
C10N | wt% | 0.8571 | 0 | 0 | 0 | 0 | 0 | 0 | 0 | 0 | 0 | 0 | C10N | 0
C10A | wt% | 0.896 | 0 | 0 | 0 | 0 | 0 | 0 | 0 | 0 | 0 | 0 | C10A | 0
C3 & Below | wt% | 0.79 | 0 | 0 | 0 | 0.012626 | 0 | 0 | 0 | 0.007643 | 0.007727 | 0 | C3 & Below | 0.0034995 | 0.43219
C4-C5 Unknowns | wt% | 0.83 | 0.033336 | 0.025136 | 0.023764 | 0.021834 | 0.023123 | 0.021165 | 0.020383 | 0.019732 | 0.020599 | 0 | C4-C5 Unknowns | 0.021967
C5-C6 Unknowns | wt% | 0.835 | 0.050859 | 0.050467 | 0.044407 | 0.04413 | 0.052605 | 0.044 | 0.050361 | 0.042355 | 0.050584 | 0 | C5-C6 Unknowns | 0.047364
C6-C7 Unknowns | wt% | 0.8386 | 0.16159 | 0.15594 | 0.15473 | 0.15463 | 0.17634 | 0.15684 | 0.15444 | 0.15756 | 0.15911 | 0 | C6-C7 Unknowns | 0.1587
C7-C8 Unknowns | wt% | 0.8406 | 0.21642 | 0.20449 | 0.20524 | 0.20473 | 0.20287 | 0.2042 | 0.21005 | 0.16826 | 0.20545 | 0 | C7-C8 Unknowns | 0.20066
C8 Plus | wt% | 0.848 | 0.21903 | 0.19774 | 0.20052 | 0.19918 | 0.20049 | 0.20009 | 0.20232 | 0.20192 | 0.20371 | 0 | C8 Plus | 0.20075
Total | wt% |  | 100.0316 | 100.0119 | 99.9981 | 100.0126 | 100 | 100 | 100 | 100.0076 | 99.9988 | 100 |  | 100.0036
Methane | wof% |  | 0 | 0 | 0 | 0 | 0 | 0 | 0 | 0 | 0
Ethane | wof% |  | 0 | 0 | 0 | 0 | 0 | 0 | 0 | 0 | 0
Propane | wof% |  | 0.04218 | 0.044174 | 0.045332 | 0.047527 | 0.045947 | 0.048069 | 0.042261 | 0.041771 | 0.040335
n-Butane | wof% |  | 1.6073 | 1.6408 | 1.6416 | 1.6187 | 1.611 | 1.6049 | 1.5717 | 1.5721 | 1.5688
iso-Butane | wof% |  | 0.28747 | 0.2953 | 0.29735 | 0.30028 | 0.29632 | 0.29954 | 0.28589 | 0.28556 | 0.28259
n-Pentane | wof% |  | 12.6102 | 12.8896 | 12.9005 | 12.8811 | 12.8612 | 12.8396 | 12.8187 | 12.8064 | 12.8003
iso-Pentane | wof% |  | 7.4255 | 7.5921 | 7.6004 | 7.5767 | 7.5596 | 7.5469 | 7.5146 | 7.5099 | 7.503
Cyclopentane | wof% |  | 0 | 0 | 0 | 0 | 0 | 0 | 0 | 0 | 0
n-Hexane | wof% |  | 17.5777 | 17.7926 | 17.8038 | 17.8225 | 17.827 | 17.8229 | 17.8439 | 17.848 | 17.8372
2-Methyl Pentane | wof% |  | 7.8911 | 8.0205 | 8.0287 | 8.0383 | 8.0338 | 8.0313 | 8.0355 | 8.0355 | 8.0323
3-Methyl Pentane | wof% |  | 3.6341 | 3.6855 | 3.6886 | 3.694 | 3.6927 | 3.6922 | 3.6948 | 3.6929 | 3.6925
2,3-Dimethyl Butane | wof% |  | 0.70918 | 0.71966 | 0.72083 | 0.72277 | 0.72208 | 0.72177 | 0.72153 | 0.72161 | 0.72134
2,2-Dimethyl Butane | wof% |  | 0.016104 | 0.01635 | 0.016699 | 0.016885 | 0.016593 | 0.016849 | 0.016732 | 0.016713 | 0.017062
Cyclohexane | wof% |  | 0.30785 | 0.30606 | 0.30617 | 0.30533 | 0.30665 | 0.30606 | 0.30678 | 0.30674 | 0.30749
Methyl Cyclopentane | wof% |  | 0.66372 | 0.66731 | 0.66722 | 0.66813 | 0.66902 | 0.66852 | 0.66892 | 0.66877 | 0.66848
Benzene | wof% |  | 0 | 0 | 0 | 0 | 0 | 0 | 0 | 0 | 0
n-Heptane | wof% |  | 16.2358 | 16.0627 | 16.052 | 16.0549 | 16.067 | 16.0849 | 16.1092 | 16.1214 | 16.1331
iC7 Single Branched | wof% |  | 13.7864 | 13.7549 | 13.7531 | 13.7637 | 13.7728 | 13.7822 | 13.8025 | 13.8109 | 13.8163
iC7 Multi Branched | wof% |  | 0.94855 | 0.94951 | 0.99536 | 0.99868 | 1.0004 | 1.0004 | 0.99934 | 1.0024 | 1.0008
C7N | wof% |  | 0.98503 | 0.96426 | 0.96353 | 0.96127 | 0.96257 | 0.9651 | 0.96891 | 0.9649 | 0.96697
Toluene | wof% |  | 0 | 0 | 0 | 0 | 0 | 0 | 0 | 0 | 0
C8P | wof% |  | 14.8949 | 14.2552 | 14.1849 | 14.1858 | 14.1936 | 14.2354 | 14.2549 | 14.2908 | 14.2595
C3 & Below | wof% |  | 0 | 0 | 0 | 0.012636 | 0 | 0 | 0 | 0.0076495 | 0.0077342
C4-C5 Unknowns | wof% |  | 0.033354 | 0.025156 | 0.023787 | 0.021852 | 0.023145 | 0.021185 | 0.020402 | 0.019749 | 0.020618
C5-C6 Unknowns | wof% |  | 0.050886 | 0.050508 | 0.04445 | 0.044166 | 0.052654 | 0.044041 | 0.050407 | 0.042391 | 0.050631
C6-C7 Unknowns | wof% |  | 0.16168 | 0.15607 | 0.15488 | 0.15476 | 0.17651 | 0.15699 | 0.15458 | 0.15769 | 0.15926
C7-C8 Unknowns | wof% |  | 0.21654 | 0.20466 | 0.20544 | 0.2049 | 0.20306 | 0.20439 | 0.21024 | 0.1684 | 0.20565
Total | wof% |  | 100.0856 | 100.0928 | 100.0947 | 100.0949 | 100.0937 | 100.0931 | 100.0918 | 100.0921 | 100.092
Gas (C1-C4) | wof% |  | 1.937 | 1.9803 | 1.9843 | 1.9791 | 1.9533 | 1.9525 | 1.8999 | 1.9071 | 1.8995
C5+ | wof% |  | 98.1486 | 98.1125 | 98.1104 | 98.1158 | 98.1404 | 98.1406 | 98.1919 | 98.185 | 98.1926
H2 consumption | wof% |  | 0.085588 | 0.092752 | 0.094664 | 0.0949 | 0.093657 | 0.093105 | 0.091751 | 0.092137 | 0.092006
n-C6 conversion | wt%
n-C7 conversion | wt%
n-C8 conversion | wt%
2-Methyl Pentane | wt%
3-Methyl Pentane | wt%
2,3-Dimethyl Butane | wt%
2,2-Dimethyl Butane | wt%
i-C6 selectivity | wt%
iC7 Single Branched | wt%
iC7 Multi Branched | wt%
Unidentified(C6-C7) | wt%
i-C7 selectivity | wt%
Unidentified(C7-C8) | wt%
i-C8 selectivity | wt%

## Plots
SHIM Results (Prasad, TA2)
| Catalyst | WABT, | oC | 210 | 215 | 220
| Z-700A | Isomerate Yield (C5+) | wof% | 95.4812 | 95.2149 | 94.8549
| Z-700A | RON | -- | 54.5338 | 56.0591 | 57.6097
| ATHOS-1 | Isomerate Yield (C5+) | wof% | 96.1627 | 95.9715 | 95.7116
| ATHOS-1 | RON | -- | 53.6649 | 55.1373 | 56.6682
| ATHOS-3 | Isomerate Yield (C5+) | wof% | 94.5671 | 94.1752 | 95.7116
| ATHOS-3 | RON | -- | 57.4856 | 59.1051 | 56.6682
Isobutane for alkylate. Increase the feed cut-point thereby reduce load to Reforming -- as future recommendation
iC7 cracking to Iso-Butane and Propane
Isomerization potential of nC5 is low probably due to presence of iso-pentane and also generation of isopentane via cracking pathway
Minimum isomerization potential of nC6
C8 is cracking into Isopentane and propane
C8 is cracking into Isobutane X2
210 oC
220 oC
215 oC
210 oC
205 oC
200 oC
210 oC
190 oC
Feed RON: 45

## Analysis
Feed |  | ATHOS-1 (@ 220 oC) |  | ATHOS-3 (@ 190 oC) |  | ATHOS-3 (@ 205 oC)
COMPONENT | %WGT | COMPONENT | %WGT | COMPONENT | %WGT
Propane | 0.045288 | Propane | 3.5258 | Propane | 2.5629 | Propane | 5.8204
i-Butane | 0.29706 | i-Butane | 7.8659 | i-Butane | 7.5486 | i-Butane | 12.9081
n-Butane | 1.64 | n-Butane | 3.1665 | n-Butane | 2.681 | n-Butane | 3.3182
i-Pentane | 7.5931 | i-Pentane | 9.9942 | i-Pentane | 9.3874 | i-Pentane | 10.4362
n-Pentane | 12.888 | n-Pentane | 12.4288 | n-Pentane | 12.6216 | n-Pentane | 12.4209
2,2-Dimethylbutane | 0.016683 | 2,2-Dimethylbutane | 0.48736 | 2,2-Dimethylbutane | 0.15209 | 2,2-Dimethylbutane | 0.32698
2,3-Dimethylbutane | 0.72013 | 2,3-Dimethylbutane | 1.8151 | 2,3-Dimethylbutane | 2.0431 | 2,3-Dimethylbutane | 2.4536
2-Methylpentane | 8.0209 | 2-Methylpentane | 8.7504 | 2-Methylpentane | 7.354 | 2-Methylpentane | 7.9809
3-Methylpentane | 3.685 | 3-Methylpentane | 5.3391 | 3-Methylpentane | 4.3788 | 3-Methylpentane | 4.8414
n-Hexane | 17.7866 | n-Hexane | 13.7967 | n-Hexane | 16.355 | n-Hexane | 14.606
2,2-Dimethylpentane | 0.026702 | 2,2-Dimethylpentane | 0.689 | 2,2-Dimethylpentane | 0.18203 | 2,2-Dimethylpentane | 0.28821
2,4-Dimethylpentane | 0.39879 | 2,4-Dimethylpentane | 1.6045 | 2,4-Dimethylpentane | 1.7521 | 2,4-Dimethylpentane | 1.3065
2,2,3-Trimethylbutane | 0.0015252 | 2,2,3-Trimethylbutane | 0.12102 | 2,2,3-Trimethylbutane | 0.18537 | 2,2,3-Trimethylbutane | 0.22428
3,3-Dimethylpentane | 0 | 3,3-Dimethylpentane | 0.44201 | 3,3-Dimethylpentane | 0.11817 | 3,3-Dimethylpentane | 0.18519
2-Methylhexane | 8.1471 | 2-Methylhexane | 6.5761 | 2-Methylhexane | 5.3646 | 2-Methylhexane | 4.1721
2,3-Dimethylpentane | 0.55055 | 2,3-Dimethylpentane | 1.819 | 2,3-Dimethylpentane | 1.7978 | 2,3-Dimethylpentane | 1.4648
3-Methylhexane | 5.5198 | 3-Methylhexane | 6.9531 | 3-Methylhexane | 5.6514 | 3-Methylhexane | 4.7406
3-Ethylpentane | 0.072882 | 3-Ethylpentane | 0.44791 | 3-Ethylpentane | 0.18982 | 3-Ethylpentane | 0.2374
n-Heptane | 16.0365 | n-Heptane | 6.7793 | n-Heptane | 11.8181 | n-Heptane | 7.8588
2,5-Dimethylhexane | 0.80097 | 2,5-Dimethylhexane | 0.32337 | 2,5-Dimethylhexane | 0.28158
2,4-Dimethylhexane | 0.40398 | 2,4-Dimethylhexane | 0.48077 | 2,4-Dimethylhexane | 0.38544 | 2,4-Dimethylhexane | 0.10929
3,3-Dimethylhexane | 0.026944 | 3,3-Dimethylhexane | 0.15651 | 3,3-Dimethylhexane | 0.067133 | 3,3-Dimethylhexane | 0.065172
2,3-Dimethylhexane | 0.15351 | 2,3-Dimethylhexane | 0.24327 | 2,3-Dimethylhexane | 0.20445 | 2,3-Dimethylhexane | 0.073461
2-Methylheptane | 4.1197 | 2-Methylheptane | 0.76947 | 2-Methylheptane | 0.58717 | 2-Methylheptane | 0.16639
1t,2-Dimethylcyclopentane | 0.087559 | 4-Methylheptane | 0.40023 | 4-Methylheptane | 0.49628 | 4-Methylheptane | 0.19536
3-Methylheptane | 2.5941 | 3-Methylheptane | 0.94401 | 3-Methylheptane | 0.77196 | 3-Methylheptane | 0.23125
4-Methylheptane | 0.79444 | 4-Methylheptane | 0 | 4-Methylheptane | 0 | 4-Methylheptane | 0
n-Octane | 4.428 | n-Octane | 0.59853 | n-Octane | 1.9223 | n-Octane | 0.5487
Methylcyclopentane | 0.66658 | Methylcyclopentane | 0.70043 | Methylcyclopentane | 0.55937 | Methylcyclopentane | 0.58076
Cyclohexane | 0.30588 | Cyclohexane | 0.3086 | Cyclohexane | 0.39536 | Cyclohexane | 0.33832
Ethylcyclopentane | 0.17491 | 1t,2-Dimethylcyclopentane | 0.15076 | 1t,2-Dimethylcyclopentane | 0.15203 | 1t,2-Dimethylcyclopentane | 0.17421
1,1-Dimethylcyclohexane | 0.10552 | 1,1-Dimethylcyclohexane | 0.2948 | 1,1-Dimethylcyclohexane | 0.29709 | 1,1-Dimethylcyclohexane | 0.26883
Methylcyclohexane | 0.45996 | Methylcyclohexane | 0.59342 | Methylcyclohexane | 0.63697 | Methylcyclohexane | 0.54777
1,1,3-Trimethylcyclopentane | 0.035541 | 1,1,3-Trimethylcyclopentane | 0.31247 | 1,1,3-Trimethylcyclopentane | 0.21744 | 1,1,3-Trimethylcyclopentane | 0.17977

## Spent Catalyst Systems
Carbon Content Analysis, wt%
Spent Catalyst Sample | R5 | R6 | R7
| B0001074001 | B0001074002 | B0001074003
Z-700A
ATHOS-1
ATHOS-3

## Catalyst Cost Details
Feed Throughput | kta | 67
Feed Throughput | mt/h | 8.46
Feed Density @ 15 oC | g/ml | 0.665
Feed Throughput | m3/h | 12.7218
LHSV (Fresh feed basis) | h-1 | 1.5
Catalyst volume | m3 | 8.4812
Catalyst Quantity (ATHOS-1) | tons | 4.2406
Catalyst Quantity (ATHOS-3) | tons | 5.3092
Platinum Cost | $/kg | 56900
% Pt on Catalyst | wt% | 0.3
Pt amount on 1 kg Catalyst | gms | 3.06 | Includes 2% manufacturing losses
Pt cost present on 1 kg Catalyst | USD | 174.114